## Exterior Wall Systems
System Category | System ID | MMC Method | System Name | Source Header | Layer No. | Functional Role | Generic Material | Length (m) | Height (m) | Thickness (m) | Element Volume (m3) | Element Number | Total Volume (m3) | Density (kg.m3) | Mass (kg per 5,76 m²) | Mass (kg/m²) | Carbon Factor | Carbon Factor Unit | Carbon Factor Source | A1–A3 (kgCO₂e / 5.76 m²) | A1–A3 (kgCO₂e/m²) | Slab Compatibility | Cladding Compatibility | Cladding Compatibility Notes | U Value | Fire Rating | Maximum Storeys
Exterior Wall | WALL_001 | LGS (Light Gauge Steel) | 2D LGS Exterior Wall Panel | A1-A3 Exterior Walls | 1 | Wall Finish - Plasterboard | Plasterboard 2 Layers 12.5mm | 2.4 | 2.4 | 0.025 | 0.144 | 1 | 0.144 | 800 | 115.2 | 20 | 2.4 | per m2 | Gyproc Fireline 12.5mm EPD (UK): https://www.british-gypsum.com/documents/environmental-product-declaration-epd/british-gypsum-epd-gyproc-fireline-12.5mm.pdf | 13.824 | 2.4 | LGS C Joist Compartment Floor; LGS Concrete Composite Floor | Clay Brick Cladding; Concrete Brick Cladding; Brick Slip Rail, Cement Board with Render | Cement Board with Render only compatible up to 3 storeys | 0.18 | 60 mins | 6
Exterior Wall | WALL_001 | LGS (Light Gauge Steel) | 2D LGS Exterior Wall Panel | A1-A3 Exterior Walls | 2 | Air Tightness Membrane | Air Tightness Membrane | 2.4 | 2.4 | 0.001 |  | 1 |  |  | 0.6912 | 0.12 | 0.372 | per m2 | Partel Vara Plus EPD (Ireland): https://www.partel.co.uk/wp-content/uploads/sites/3/2021/11/EPD-Partel-Vapour-Control-Membranes-18-07-2022-EPDIE-22-83.pdf | 2.1427 | 0.372 | LGS C Joist Compartment Floor; LGS Concrete Composite Floor | Clay Brick Cladding; Concrete Brick Cladding; Brick Slip Rail, Cement Board with Render | Cement Board with Render only compatible up to 3 storeys | 0.18 | 60 mins | 6
Exterior Wall | WALL_001 | LGS (Light Gauge Steel) | 2D LGS Exterior Wall Panel | A1-A3 Exterior Walls | 3 | Structural framing – stud 600mm spacing | Wall Stud 89mm x 45mm x 10 mm lip | 0.2 | 2.4 | 0.0012 | 0.000576 | 5 | 0.00288 | 7800 | 22.464 | 3.9 | 2.49 | per kg | WorldSteel Galvanized Steel Coil European Average: https://worldsteel.org/wp-content/uploads/Hot-dip-galvanised-coil-Europe-Construction.pdf | 55.9354 | 9.711 | LGS C Joist Compartment Floor; LGS Concrete Composite Floor | Clay Brick Cladding; Concrete Brick Cladding; Brick Slip Rail, Cement Board with Render | Cement Board with Render only compatible up to 3 storeys | 0.18 | 60 mins | 6
Exterior Wall | WALL_001 | LGS (Light Gauge Steel) | 2D LGS Exterior Wall Panel | A1-A3 Exterior Walls | 4 | Structural framing – track (U-channel) | Wall Track 90mm x 55mm, no lip | 0.2 | 2.4 | 0.0012 | 0.000576 | 2 | 0.001152 | 7800 | 8.9856 | 1.56 | 2.49 | per kg | WorldSteel Galvanized Steel Coil European Average: https://worldsteel.org/wp-content/uploads/Hot-dip-galvanised-coil-Europe-Construction.pdf | 22.3741 | 3.8844 | LGS C Joist Compartment Floor; LGS Concrete Composite Floor | Clay Brick Cladding; Concrete Brick Cladding; Brick Slip Rail, Cement Board with Render | Cement Board with Render only compatible up to 3 storeys | 0.18 | 60 mins | 6
Exterior Wall | WALL_001 | LGS (Light Gauge Steel) | 2D LGS Exterior Wall Panel | A1-A3 Exterior Walls | 5 | Blocking / nogging | Noggin 89mm x 45mm x 10mm lip | 0.2 | 2.4 | 0.0012 | 0.000576 | 1 | 0.000576 | 7800 | 4.4928 | 0.78 | 2.49 | per kg | WorldSteel Galvanized Steel Coil European Average: https://worldsteel.org/wp-content/uploads/Hot-dip-galvanised-coil-Europe-Construction.pdf | 11.1871 | 1.9422 | LGS C Joist Compartment Floor; LGS Concrete Composite Floor | Clay Brick Cladding; Concrete Brick Cladding; Brick Slip Rail, Cement Board with Render | Cement Board with Render only compatible up to 3 storeys | 0.18 | 60 mins | 6
Exterior Wall | WALL_001 | LGS (Light Gauge Steel) | 2D LGS Exterior Wall Panel | A1-A3 Exterior Walls | 5 | Lateral bracing / cross-brace | Diagonal Crossbrace 30mm | 0.03 | 3.39 | 0.0012 | 0.00012204 | 2 | 0.00024408 | 7800 | 1.9038 | 0.33052 | 2.49 | per kg | WorldSteel Galvanized Steel Coil European Average: https://worldsteel.org/wp-content/uploads/Hot-dip-galvanised-coil-Europe-Construction.pdf | 4.7405 | 0.82301 | LGS C Joist Compartment Floor; LGS Concrete Composite Floor | Clay Brick Cladding; Concrete Brick Cladding; Brick Slip Rail, Cement Board with Render | Cement Board with Render only compatible up to 3 storeys | 0.18 | 60 mins | 6
Exterior Wall | WALL_001 | LGS (Light Gauge Steel) | 2D LGS Exterior Wall Panel | A1-A3 Exterior Walls | 6 | Batt thermal insulation | Mineral Wool Batt Insulation 90mm | 2.4 | 2.4 | 0.09 | 0.5184 | 1 | 0.5184 | 22 | 11.4048 | 1.98 | 3.42 | per m2 | Rockwool EPD (UK): https://www.bauder.co.uk/getmedia/fba66c18-c541-4bb7-8304-831376ae6dc7/Environmental-Product-Declaration-Rockwool.pdf | 19.6992 | 3.42 | LGS C Joist Compartment Floor; LGS Concrete Composite Floor | Clay Brick Cladding; Concrete Brick Cladding; Brick Slip Rail, Cement Board with Render | Cement Board with Render only compatible up to 3 storeys | 0.18 | 60 mins | 6
Exterior Wall | WALL_001 | LGS (Light Gauge Steel) | 2D LGS Exterior Wall Panel | A1-A3 Exterior Walls | 7 | Rigid board insulation (PIR) | PIR Insulation 80mm | 2.4 | 2.4 | 0.08 | 0.4608 | 1 | 0.4608 | 32 | 14.7456 | 2.56 | 3.089 | per kg | ICE DB V.4 - PIR (Global Avg.): https://circularecology.com/embodied-carbon-footprint-database.html | 45.5492 | 7.9078 | LGS C Joist Compartment Floor; LGS Concrete Composite Floor | Clay Brick Cladding; Concrete Brick Cladding; Brick Slip Rail, Cement Board with Render | Cement Board with Render only compatible up to 3 storeys | 0.18 | 60 mins | 6
Exterior Wall | WALL_001 | LGS (Light Gauge Steel) | 2D LGS Exterior Wall Panel | A1-A3 Exterior Walls | 8 | Breather / air-water barrier (membrane) | External Weather Membrane | 2.4 | 2.4 | 0.001 |  | 1 |  |  | 1.44 | 0.25 | 0.811 | per m2 | Partel Exoperm Mono EPD (Ireland): https://cdn.shopify.com/s/files/1/1785/2841/files/EPD-Partel-Breathable_Monolithic-18-07-2022-EPDIE-22-84.pdf?v=1664802202 | 1.1678 | 0.20275 | LGS C Joist Compartment Floor; LGS Concrete Composite Floor | Clay Brick Cladding; Concrete Brick Cladding; Brick Slip Rail, Cement Board with Render | Cement Board with Render only compatible up to 3 storeys | 0.18 | 60 mins | 6
Exterior Wall | WALL_002 | Timber | 2D Timber Panel | A1-A3 Exterior Walls | 1 | Wall Finish - Plasterboard | Plasterboard 2 Layers 12.5mm | 2.4 | 2.4 | 0.025 | 0.144 | 1 | 0.144 | 800 | 115.2 | 20 | 2.4 | per m2 | Gyproc Fireline 12.5mm EPD (UK): https://www.british-gypsum.com/documents/environmental-product-declaration-epd/british-gypsum-epd-gyproc-fireline-12.5mm.pdf | 13.824 | 2.4 | Timber Frame SJ90 I-Joist (39 x 90) 300; Timber Frame WebJoist SJ12 304 | Clay Brick Cladding; Concrete Brick Cladding; Cement Board Siding; Timber Rainscreen |  | 0.18 | 60 mins | 3
Exterior Wall | WALL_002 | Timber | 2D Timber Panel | A1-A3 Exterior Walls | 2 | Air Tightness Membrane | Air Tightness Membrane | 2.4 | 2.4 | 0.001 |  | 1 |  |  | 0.6912 | 0.12 | 0.372 | per m2 | Partel Vara Plus EPD (Ireland): https://www.partel.co.uk/wp-content/uploads/sites/3/2021/11/EPD-Partel-Vapour-Control-Membranes-18-07-2022-EPDIE-22-83.pdf | 2.1427 | 0.372 | Timber Frame SJ90 I-Joist (39 x 90) 300; Timber Frame WebJoist SJ12 304 | Clay Brick Cladding; Concrete Brick Cladding; Cement Board Siding; Wood Siding (horizontal); Wood Siding (vertical) |  | 0.18 | 60 mins | 3
Exterior Wall | WALL_002 | Timber | 2D Timber Panel | A1-A3 Exterior Walls | 3 | Structural framing – stud | 140mm x 38mm Wall Stud | 0.038 | 2.4 | 0.14 | 0.012768 | 5 | 0.06384 | 510 | 32.5584 | 5.6525 | 0.263 | per kg | ICE DB V.4 - Softwood (Global Avg. excl. Carbon Storage.): https://circularecology.com/embodied-carbon-footprint-database.html | 8.5629 | 1.4866 | Timber Frame SJ90 I-Joist (39 x 90) 300; Timber Frame WebJoist SJ12 304 | Clay Brick Cladding; Concrete Brick Cladding; Cement Board Siding; Wood Siding (horizontal); Wood Siding (vertical) |  | 0.18 | 60 mins | 3
Exterior Wall | WALL_002 | Timber | 2D Timber Panel | A1-A3 Exterior Walls | 4 | Structural framing – plates | 140mm x 38mm Top & Bottom Plates | 0.038 | 2.4 | 0.14 | 0.012768 | 2 | 0.025536 | 510 | 13.0234 | 2.261 | 0.263 | per kg | ICE DB V.4 - Softwood (Global Avg. excl. Carbon Storage.): https://circularecology.com/embodied-carbon-footprint-database.html | 3.4251 | 0.59464 | Timber Frame SJ90 I-Joist (39 x 90) 300; Timber Frame WebJoist SJ12 304 | Clay Brick Cladding; Concrete Brick Cladding; Cement Board Siding; Wood Siding (horizontal); Wood Siding (vertical) |  | 0.18 | 60 mins | 3
Exterior Wall | WALL_002 | Timber | 2D Timber Panel | A1-A3 Exterior Walls | 5 | Blocking / nogging | 140mm x 38mm Noggin | 0.038 | 2.2 | 0.14 | 0.011704 | 1 | 0.011704 | 510 | 5.969 | 1.0363 | 0.263 | per kg | ICE DB V.4 - Softwood (Global Avg. excl. Carbon Storage.): https://circularecology.com/embodied-carbon-footprint-database.html | 1.5699 | 0.27254 | Timber Frame SJ90 I-Joist (39 x 90) 300; Timber Frame WebJoist SJ12 304 | Clay Brick Cladding; Concrete Brick Cladding; Cement Board Siding; Wood Siding (horizontal); Wood Siding (vertical) |  | 0.18 | 60 mins | 3
Exterior Wall | WALL_002 | Timber | 2D Timber Panel | A1-A3 Exterior Walls | 6 | Structural sheathing / racking | 9mm OSB Sheathing | 2.4 | 2.4 | 0.009 | 0.05184 | 1 | 0.05184 | 600 | 31.104 | 5.4 | 0.455 | per kg | ICE DB V.4 - OSB (Global Avg.): https://circularecology.com/embodied-carbon-footprint-database.html | 14.1523 | 2.457 | Timber Frame SJ90 I-Joist (39 x 90) 300; Timber Frame WebJoist SJ12 304 | Clay Brick Cladding; Concrete Brick Cladding; Cement Board Siding; Wood Siding (horizontal); Wood Siding (vertical) |  | 0.18 | 60 mins | 3
Exterior Wall | WALL_002 | Timber | 2D Timber Panel | A1-A3 Exterior Walls | 7 | Cavity insulation (thermal/acoustic) | 140mm Mineral Wool Batt Insulation | 0.6 | 2.4 | 0.14 | 0.2016 | 4 | 0.8064 | 22 | 17.7408 | 3.08 | 3.42 | per m2 | Rockwool EPD (UK): https://www.bauder.co.uk/getmedia/fba66c18-c541-4bb7-8304-831376ae6dc7/Environmental-Product-Declaration-Rockwool.pdf | 60.6735 | 10.5336 | Timber Frame SJ90 I-Joist (39 x 90) 300; Timber Frame WebJoist SJ12 304 | Clay Brick Cladding; Concrete Brick Cladding; Cement Board Siding; Wood Siding (horizontal); Wood Siding (vertical) |  | 0.18 | 60 mins | 3
Exterior Wall | WALL_002 | Timber | 2D Timber Panel | A1-A3 Exterior Walls | 8 | Rigid board insulation (PIR) | 30mm PIR Insulation | 0.03 | 2.4 | 2.4 | 0.1728 | 1 | 0.1728 | 32 | 5.5296 | 0.96 | 3.089 | per kg | ICE DB V.4 - PIR (Global Avg.): https://circularecology.com/embodied-carbon-footprint-database.html | 17.0809 | 2.9654 | Timber Frame SJ90 I-Joist (39 x 90) 300; Timber Frame WebJoist SJ12 304 | Clay Brick Cladding; Concrete Brick Cladding; Cement Board Siding; Wood Siding (horizontal); Wood Siding (vertical) |  | 0.18 | 60 mins | 3
Exterior Wall | WALL_002 | Timber | 2D Timber Panel | A1-A3 Exterior Walls | 9 | Breather / air-water barrier (membrane) | External Weather Membrane | 2.4 | 2.4 | 0.001 |  | 1 |  |  | 1.44 | 0.25 | 0.811 | per m2 | Partel Exoperm Mono EPD (Ireland): https://cdn.shopify.com/s/files/1/1785/2841/files/EPD-Partel-Breathable_Monolithic-18-07-2022-EPDIE-22-84.pdf?v=1664802202 | 1.1678 | 0.20275 | Timber Frame SJ90 I-Joist (39 x 90) 300; Timber Frame WebJoist SJ12 304 | Clay Brick Cladding; Concrete Brick Cladding; Cement Board Siding; Wood Siding (horizontal); Wood Siding (vertical) |  | 0.18 | 60 mins | 3
Exterior Wall | WALL_003 | ICF (Insulating Concrete Formwork) | 300 mm ICF | A1-A3 Exterior Walls | 1 | Permanent formwork / insulation (ICF skin) | EPS (Outer Leaf 75 mm, Inner leaf 100mm) | 2.4 | 2.4 | 0.15 |  |  | 0.864 | 25 | 21.6 | 3.75 | 3.69 | per kg | ICE DB V.4 - EPS (Global Avg.): https://circularecology.com/embodied-carbon-footprint-database.html | 79.704 | 13.8375 | ICF In-Situ Concrete Floor; Concrete Hollowcore Floor; LGS Concrete Composite Floor | Clay Brick Cladding; Concrete Brick Cladding; External Render | External Render is most common cladding system | 0.18 | 60 mins | 5
Exterior Wall | WALL_003 | ICF (Insulating Concrete Formwork) | 300 mm ICF | A1-A3 Exterior Walls | 2 | Structural core (cast-in-place concrete) | 150mm Concrete core | 2.4 | 2.4 | 0.15 |  |  | 0.864 | 2400 | 2073.6 | 360 | 0.103 | per kg | ICE DB V.4 - Concrete In Situ 25/30 mpa (Global Avg.): https://circularecology.com/embodied-carbon-footprint-database.html | 213.5808 | 37.08 | ICF In-Situ Concrete Floor; Concrete Hollowcore Floor; LGS Concrete Composite Floor | Clay Brick Cladding; Concrete Brick Cladding; External Render | External Render is most common cladding system | 0.18 | 60 mins | 5
Exterior Wall | WALL_003 | ICF (Insulating Concrete Formwork) | 300 mm ICF | A1-A3 Exterior Walls | 3 | Reinforcement (rebar) | Steel rebar | [7 empty] | 41.47 | 7.1997 | 1.72 | per kg | ICE DB V.4 - Rebar (Global Avg.): https://circularecology.com/embodied-carbon-footprint-database.html | 71.3284 | 12.3834 | ICF In-Situ Concrete Floor; Concrete Hollowcore Floor; LGS Concrete Composite Floor | Clay Brick Cladding; Concrete Brick Cladding; External Render | External Render is most common cladding system | 0.18 | 60 mins | 5
Exterior Wall | WALL_003 | ICF (Insulating Concrete Formwork) | 300 mm ICF | A1-A3 Exterior Walls | 4 | ICF form ties / webs | Polypropylene webs | [7 empty] | 5 | 0.86806 | 1.85 | per kg |  | 9.25 | 1.6059 | ICF In-Situ Concrete Floor; Concrete Hollowcore Floor; LGS Concrete Composite Floor | Clay Brick Cladding; Concrete Brick Cladding; External Render | External Render is most common cladding system | 0.18 | 60 mins | 5
Exterior Wall | WALL_004 | Concrete Block | Standard Masonry | A1-A3 Exterior Walls | 1 | Finished Wall Surface | 12.5mm Plasterboard x 2 | 2.4 | 2.4 | 0.025 | 0.144 | 1 | 0.144 | 800 | 115.2 | 20 | 2.4 | per m2 | Gyproc Fireline 12.5mm EPD (UK): https://www.british-gypsum.com/documents/environmental-product-declaration-epd/british-gypsum-epd-gyproc-fireline-12.5mm.pdf | 13.824 | 2.4 | Concrete Hollowcore Floor; LGS C Joist Compartment Floor; LGS Concrete Composite Floor; Timber Frame SJ90 I-Joist (39 x 90) 300; Timber Frame WebJoist SJ12 304 | Clay Brick Cladding; Concrete Brick Cladding; Brick Slip Rail, Cement Board with Render | Cement Board with Render only compatible up to 3 storeys | 0.18 | 60 mins
Exterior Wall | WALL_004 | Concrete Block | Standard Masonry | A1-A3 Exterior Walls | 2 | Service Cavity Batten | 25 x 50mm Timber Batten 600mm spacing | 2.4 | 0.025 | 0.05 | 0.003 | 5 | 0.015 | 510 | 7.65 | 1.3281 | 0.263 | per kg | ICE DB V.4 - Softwood (Global Avg. excl. Carbon Storage.): https://circularecology.com/embodied-carbon-footprint-database.html | 2.012 | 0.3493 | Concrete Hollowcore Floor; LGS C Joist Compartment Floor; LGS Concrete Composite Floor; Timber Frame SJ90 I-Joist (39 x 90) 300; Timber Frame WebJoist SJ12 304 | Clay Brick Cladding; Concrete Brick Cladding; Brick Slip Rail, Cement Board with Render | Cement Board with Render only compatible up to 3 storeys | 0.18 | 60 mins
Exterior Wall | WALL_004 | Concrete Block | Standard Masonry | A1-A3 Exterior Walls | 3 | Air Tightness | Gypsum skim coat | 2.4 | 2.4 | 0.005 | 0.0288 | 1 | 0.0288 | 800 | 23.04 | 4 | 0.164 | per kg | ICE DB V.4 - Gypsum Plaster (Global Avg.): https://circularecology.com/embodied-carbon-footprint-database.html | 3.7786 | 0.656 | Concrete Hollowcore Floor; LGS C Joist Compartment Floor; LGS Concrete Composite Floor; Timber Frame SJ90 I-Joist (39 x 90) 300; Timber Frame WebJoist SJ12 304 | Clay Brick Cladding; Concrete Brick Cladding; Brick Slip Rail, Cement Board with Render | Cement Board with Render only compatible up to 3 storeys | 0.18 | 60 mins
Exterior Wall | WALL_004 | Concrete Block | Standard Masonry | A1-A3 Exterior Walls | 4 | Inner leaf load bearing masonry unit | 140mm AAC Block | 2.4 | 2.4 | 0.14 | 0.8064 | 0.85 | 0.68544 | 510 | 349.5744 | 60.69 | 0.326 | per kg | Mannock EPD (Ireland): https://www.igbc.ie/wp-content/uploads/2024/09/EPD-Mannok-Aircrete-block-05-09-24-EPDIE-24-147.pdf | 113.9613 | 19.7849 | Concrete Hollowcore Floor; LGS C Joist Compartment Floor; LGS Concrete Composite Floor; Timber Frame SJ90 I-Joist (39 x 90) 300; Timber Frame WebJoist SJ12 304 | Clay Brick Cladding; Concrete Brick Cladding; Brick Slip Rail, Cement Board with Render | Cement Board with Render only compatible up to 3 storeys | 0.18 | 60 mins
Exterior Wall | WALL_004 | Concrete Block | Standard Masonry | A1-A3 Exterior Walls | 5 | Masonry Unit Mortar | Mortar (1:4 cement to sand) | 2.4 | 2.4 | 0.14 | 0.8064 | 0.15 | 0.12096 | 2100 | 254.016 | 44.1 | 0.136 | per kg | Kilsaran Bulk Mortar EPD (Ireland): https://www.igbc.ie/wp-content/uploads/2020/03/EPD-Kilsaran-M4-Masonry-Mortar-27.03.2020-EPDIE-20-19.pdf | 5.9976 | 5.9976 | Concrete Hollowcore Floor; LGS C Joist Compartment Floor; LGS Concrete Composite Floor; Timber Frame SJ90 I-Joist (39 x 90) 300; Timber Frame WebJoist SJ12 304 | Clay Brick Cladding; Concrete Brick Cladding; Brick Slip Rail, Cement Board with Render | Cement Board with Render only compatible up to 3 storeys | 0.18 | 60 mins
Exterior Wall | WALL_004 | Concrete Block | Standard Masonry | A1-A3 Exterior Walls | 5 | Cavity Insulation | 100mm PIR Insulation | 2.4 | 2.4 | 0.1 | 0.576 | 1 | 0.576 | 32 | 18.432 | 3.2 | 3.089 | per kg | ICE DB V.4 - PIR (Global Avg.): https://circularecology.com/embodied-carbon-footprint-database.html | 56.9364 | 9.8848 | Timber Frame SJ90 I-Joist (39 x 90) 300; Timber Frame WebJoist SJ12 304 | Clay Brick Cladding; Concrete Brick Cladding; Cement Board Siding; Wood Siding (horizontal); Wood Siding (vertical) |  | 0.18 | 60 mins | 3

## Interior Wall Systems
System Category | System ID | MMC Method | System Name | Source Header | Layer No. | Functional Role | Generic Material | Length (m) | Height (m) | Thickness (m) | Element Volume (m3) | Element Number | Total Volume (m3) | Density (kg.m3) | Mass (kg per 5,76 m²) | Mass (kg/m²) | Carbon Factor | Carbon Factor Unit | Carbon Factor Source | A1–A3 (kgCO₂e / 5.76 m²) | A1–A3 (kgCO₂e/m²) | Slab Compatibility | Fire Rating | Maximum Storeys
Interior Wall | INT_WALL_001 | LGS (Light Gauge Steel) | 2D LGS Interior Wall Panel | A1-A3 Interior Walls | 1 | Wall Finish - Plasterboard | Plasterboard 2 Layers 12.5mm | 2.4 | 2.4 | 0.025 | 0.144 | 1 | 0.144 | 800 | 115.2 | 20 | 2.4 | per m2 | Gyproc Fireline 12.5mm EPD (UK): https://www.british-gypsum.com/documents/environmental-product-declaration-epd/british-gypsum-epd-gyproc-fireline-12.5mm.pdf | 13.824 | 2.4 | LGS C Joist Compartment Floor; LGS Concrete Composite Floor; Concrete Hollowcore Slab | 60 mins | 6
Interior Wall | INT_WALL_001 | LGS (Light Gauge Steel) | 2D LGS Interior Wall Panel | A1-A3 Interior Walls | 2 | Structural framing – stud 600mm spacing | Wall Stud 89mm x 45mm x 10 mm lip | 0.2 | 2.4 | 0.0012 | 0.000576 | 5 | 0.00288 | 7800 | 22.464 | 3.9 | 2.49 | per kg | WorldSteel Galvanized Steel Coil European Average: https://worldsteel.org/wp-content/uploads/Hot-dip-galvanised-coil-Europe-Construction.pdf | 55.9354 | 9.711 | LGS C Joist Compartment Floor; LGS Concrete Composite Floor; Concrete Hollowcore Slab | 60 mins | 6
Interior Wall | INT_WALL_001 | LGS (Light Gauge Steel) | 2D LGS Interior Wall Panel | A1-A3 Interior Walls | 3 | Structural framing – track (U-channel) | Wall Track 90mm x 55mm, no lip | 0.2 | 2.4 | 0.0012 | 0.000576 | 2 | 0.001152 | 7800 | 8.9856 | 1.56 | 2.49 | per kg | WorldSteel Galvanized Steel Coil European Average: https://worldsteel.org/wp-content/uploads/Hot-dip-galvanised-coil-Europe-Construction.pdf | 22.3741 | 3.8844 | LGS C Joist Compartment Floor; LGS Concrete Composite Floor; Concrete Hollowcore Slab | 60 mins | 6
Interior Wall | INT_WALL_001 | LGS (Light Gauge Steel) | 2D LGS Interior Wall Panel | A1-A3 Interior Walls | 4 | Blocking / nogging | Noggin 89mm x 45mm x 10mm lip | 0.2 | 2.4 | 0.0012 | 0.000576 | 1 | 0.000576 | 7800 | 4.4928 | 0.78 | 2.49 | per kg | WorldSteel Galvanized Steel Coil European Average: https://worldsteel.org/wp-content/uploads/Hot-dip-galvanised-coil-Europe-Construction.pdf | 11.1871 | 1.9422 | LGS C Joist Compartment Floor; LGS Concrete Composite Floor; Concrete Hollowcore Slab | 60 mins | 6
Interior Wall | INT_WALL_001 | LGS (Light Gauge Steel) | 2D LGS Interior Wall Panel | A1-A3 Interior Walls | 5 | Acoustic Insulation | Mineral Wool Batt Insulation 90mm | 2.4 | 2.4 | 0.09 | 0.5184 | 1 | 0.5184 | 22 | 11.4048 | 1.98 | 3.42 | per m2 | Rockwool EPD (UK): https://www.bauder.co.uk/getmedia/fba66c18-c541-4bb7-8304-831376ae6dc7/Environmental-Product-Declaration-Rockwool.pdf | 19.6992 | 3.42 | LGS C Joist Compartment Floor; LGS Concrete Composite Floor; Concrete Hollowcore Slab | 60 mins | 6
Interior Wall | INT_WALL_001 | LGS (Light Gauge Steel) | 2D LGS Interior Wall Panel | A1-A3 Interior Walls | 6 | Wall Finish - Plasterboard | Plasterboard 2 Layers 12.5mm | 2.4 | 2.4 | 0.025 | 0.144 | 1 | 0.144 | 800 | 115.2 | 20 | 2.4 | per m2 | Gyproc Fireline 12.5mm EPD (UK): https://www.british-gypsum.com/documents/environmental-product-declaration-epd/british-gypsum-epd-gyproc-fireline-12.5mm.pdf | 13.824 | 2.4 | LGS C Joist Compartment Floor; LGS Concrete Composite Floor; Concrete Hollowcore Slab | 60 mins | 6
Interior Wall | INT_WALL_002 | LGS (Light Gauge Steel) | 2D LGS Interior Separating Wall Panel | A1-A3 Interior Walls | 1 | Wall Finish - Plasterboard | Plasterboard 2 Layers 12.5mm | 2.4 | 2.4 | 0.025 | 0.144 | 1 | 0.144 | 800 | 115.2 | 20 | 2.4 | per m2 | Gyproc Fireline 12.5mm EPD (UK): https://www.british-gypsum.com/documents/environmental-product-declaration-epd/british-gypsum-epd-gyproc-fireline-12.5mm.pdf | 13.824 | 2.4 | LGS C Joist Compartment Floor; LGS Concrete Composite Floor; Concrete Hollowcore Slab | 60 mins | 6
Interior Wall | INT_WALL_002 | LGS (Light Gauge Steel) | 2D LGS Interior Separating Wall Panel | A1-A3 Interior Walls | 2 | Structural framing – stud 600mm spacing | Wall Stud 89mm x 45mm x 10 mm lip | 0.2 | 2.4 | 0.0012 | 0.000576 | 10 | 0.00576 | 7800 | 44.928 | 7.8 | 2.49 | per kg | WorldSteel Galvanized Steel Coil European Average: https://worldsteel.org/wp-content/uploads/Hot-dip-galvanised-coil-Europe-Construction.pdf | 111.8707 | 19.422 | LGS C Joist Compartment Floor; LGS Concrete Composite Floor; Concrete Hollowcore Slab | 60 mins | 6
Interior Wall | INT_WALL_002 | LGS (Light Gauge Steel) | 2D LGS Interior Separating Wall Panel | A1-A3 Interior Walls | 3 | Structural framing – track (U-channel) | Wall Track 90mm x 55mm, no lip | 0.2 | 2.4 | 0.0012 | 0.000576 | 4 | 0.002304 | 7800 | 17.9712 | 3.12 | 2.49 | per kg | WorldSteel Galvanized Steel Coil European Average: https://worldsteel.org/wp-content/uploads/Hot-dip-galvanised-coil-Europe-Construction.pdf | 44.7483 | 7.7688 | LGS C Joist Compartment Floor; LGS Concrete Composite Floor; Concrete Hollowcore Slab | 60 mins | 6
Interior Wall | INT_WALL_002 | LGS (Light Gauge Steel) | 2D LGS Interior Separating Wall Panel | A1-A3 Interior Walls | 4 | Blocking / nogging | Noggin 89mm x 45mm x 10mm lip | 0.2 | 2.4 | 0.0012 | 0.000576 | 2 | 0.001152 | 7800 | 8.9856 | 1.56 | 2.49 | per kg | WorldSteel Galvanized Steel Coil European Average: https://worldsteel.org/wp-content/uploads/Hot-dip-galvanised-coil-Europe-Construction.pdf | 22.3741 | 3.8844 | LGS C Joist Compartment Floor; LGS Concrete Composite Floor; Concrete Hollowcore Slab | 60 mins | 6
Interior Wall | INT_WALL_002 | LGS (Light Gauge Steel) | 2D LGS Interior Separating Wall Panel | A1-A3 Interior Walls | 5 | Acoustic Insulation | Mineral Wool Batt Insulation 90mm | 2.4 | 2.4 | 0.09 | 0.5184 | 1 | 0.5184 | 22 | 11.4048 | 1.98 | 3.42 | per m2 | Rockwool EPD (UK): https://www.bauder.co.uk/getmedia/fba66c18-c541-4bb7-8304-831376ae6dc7/Environmental-Product-Declaration-Rockwool.pdf | 19.6992 | 3.42 | LGS C Joist Compartment Floor; LGS Concrete Composite Floor; Concrete Hollowcore Slab | 60 mins | 6
Interior Wall | INT_WALL_002 | LGS (Light Gauge Steel) | 2D LGS Interior Separating Wall Panel | A1-A3 Interior Walls | 6 | Wall Finish - Plasterboard | Plasterboard 2 Layers 12.5mm | 2.4 | 2.4 | 0.025 | 0.144 | 1 | 0.144 | 800 | 115.2 | 20 | 2.4 | per m2 | Gyproc Fireline 12.5mm EPD (UK): https://www.british-gypsum.com/documents/environmental-product-declaration-epd/british-gypsum-epd-gyproc-fireline-12.5mm.pdf | 13.824 | 2.4 | LGS C Joist Compartment Floor; LGS Concrete Composite Floor; Concrete Hollowcore Slab | 60 mins | 6
Interior Wall | INT_WALL_003 | Timber | 2D Timber Interior Wall Panel | A1-A3 Interior Walls | 1 | Wall Finish - Plasterboard | Plasterboard 2 Layers 12.5mm | 2.4 | 2.4 | 0.025 | 0.144 | 1 | 0.144 | 800 | 115.2 | 20 | 2.4 | per m2 | Gyproc Fireline 12.5mm EPD (UK): https://www.british-gypsum.com/documents/environmental-product-declaration-epd/british-gypsum-epd-gyproc-fireline-12.5mm.pdf | 13.824 | 2.4 | Timber Frame SJ90 I-Joist (39 x 90) 300; Timber Frame WebJoist SJ12 304 | 60 mins | 3
Interior Wall | INT_WALL_003 | Timber | 2D Timber Interior Wall Panel | A1-A3 Interior Walls | 3 | Structural framing – stud 400mm spacing | .89mm x 38mm Wall Stud | 0.038 | 2.4 | 0.089 | 0.0081168 | 7 | 0.056818 | 510 | 28.977 | 5.0307 | 0.263 | per kg | ICE DB V.4 - Softwood (Global Avg. excl. Carbon Storage.): https://circularecology.com/embodied-carbon-footprint-database.html | 7.6209 | 1.3231 | Timber Frame SJ90 I-Joist (39 x 90) 300; Timber Frame WebJoist SJ12 304 | 60 mins | 3
Interior Wall | INT_WALL_003 | Timber | 2D Timber Interior Wall Panel | A1-A3 Interior Walls | 4 | Structural framing – plates | 89mm x 38mm Top & Bottom Plates | 0.038 | 2.4 | 0.089 | 0.0081168 | 2 | 0.016234 | 510 | 8.2791 | 1.4373 | 0.263 | per kg | ICE DB V.4 - Softwood (Global Avg. excl. Carbon Storage.): https://circularecology.com/embodied-carbon-footprint-database.html | 2.1774 | 0.37802 | Timber Frame SJ90 I-Joist (39 x 90) 300; Timber Frame WebJoist SJ12 304 | 60 mins | 3
Interior Wall | INT_WALL_003 | Timber | 2D Timber Interior Wall Panel | A1-A3 Interior Walls | 5 | Blocking / nogging | 89mm x 38mm Noggin | 0.038 | 2.2 | 0.089 | 0.0074404 | 1 | 0.0074404 | 510 | 3.7946 | 0.65879 | 0.263 | per kg | ICE DB V.4 - Softwood (Global Avg. excl. Carbon Storage.): https://circularecology.com/embodied-carbon-footprint-database.html | 0.99798 | 0.17326 | Timber Frame SJ90 I-Joist (39 x 90) 300; Timber Frame WebJoist SJ12 304 | 60 mins | 3
Interior Wall | INT_WALL_003 | Timber | 2D Timber Interior Wall Panel | A1-A3 Interior Walls | 6 | Acoustic Insulation | Mineral Wool Batt Insulation 90mm | 2.4 | 2.4 | 0.09 | 0.5184 | 1 | 0.5184 | 22 | 11.4048 | 1.98 | 3.42 | per m2 | Rockwool EPD (UK): https://www.bauder.co.uk/getmedia/fba66c18-c541-4bb7-8304-831376ae6dc7/Environmental-Product-Declaration-Rockwool.pdf | 19.6992 | 3.42 | LGS C Joist Compartment Floor; LGS Concrete Composite Floor | 60 mins | 3
Interior Wall | INT_WALL_003 | Timber | 2D Timber Interior Wall Panel | A1-A3 Interior Walls | 7 | Wall Finish - Plasterboard | Plasterboard 2 Layers 12.5mm | 2.4 | 2.4 | 0.025 | 0.144 | 1 | 0.144 | 800 | 115.2 | 20 | 2.4 | per m2 | Gyproc Fireline 12.5mm EPD (UK): https://www.british-gypsum.com/documents/environmental-product-declaration-epd/british-gypsum-epd-gyproc-fireline-12.5mm.pdf | 13.824 | 2.4 | LGS C Joist Compartment Floor; LGS Concrete Composite Floor | 60 mins | 3
Interior Wall | INT_WALL_004 | Timber | 2D Timber Interior Separating Wall Panel | A1-A3 Interior Walls | 1 | Wall Finish - Plasterboard | Plasterboard 2 Layers 12.5mm | 2.4 | 2.4 | 0.025 | 0.144 | 1 | 0.144 | 800 | 115.2 | 20 | 2.4 | per m2 | Gyproc Fireline 12.5mm EPD (UK): https://www.british-gypsum.com/documents/environmental-product-declaration-epd/british-gypsum-epd-gyproc-fireline-12.5mm.pdf | 13.824 | 2.4 | Timber Frame SJ90 I-Joist (39 x 90) 300; Timber Frame WebJoist SJ12 304 | 60 mins | 3
Interior Wall | INT_WALL_004 | Timber | 2D Timber Interior Separating Wall Panel | A1-A3 Interior Walls | 3 | Structural framing – stud 400mm spacing | .89mm x 38mm Wall Stud | 0.038 | 2.4 | 0.089 | 0.0081168 | 14 | 0.11364 | 510 | 57.954 | 10.0614 | 0.263 | per kg | ICE DB V.4 - Softwood (Global Avg. excl. Carbon Storage.): https://circularecology.com/embodied-carbon-footprint-database.html | 15.2419 | 2.6462 | Timber Frame SJ90 I-Joist (39 x 90) 300; Timber Frame WebJoist SJ12 304 | 60 mins | 3
Interior Wall | INT_WALL_004 | Timber | 2D Timber Interior Separating Wall Panel | A1-A3 Interior Walls | 4 | Structural framing – plates | 89mm x 38mm Top & Bottom Plates | 0.038 | 2.4 | 0.089 | 0.0081168 | 4 | 0.032467 | 510 | 16.5583 | 2.8747 | 0.263 | per kg | ICE DB V.4 - Softwood (Global Avg. excl. Carbon Storage.): https://circularecology.com/embodied-carbon-footprint-database.html | 4.3548 | 0.75605 | Timber Frame SJ90 I-Joist (39 x 90) 300; Timber Frame WebJoist SJ12 304 | 60 mins | 3
Interior Wall | INT_WALL_004 | Timber | 2D Timber Interior Separating Wall Panel | A1-A3 Interior Walls | 5 | Blocking / nogging | 89mm x 38mm Noggin | 0.038 | 2.2 | 0.089 | 0.0074404 | 2 | 0.014881 | 510 | 7.5892 | 1.3176 | 0.263 | per kg | ICE DB V.4 - Softwood (Global Avg. excl. Carbon Storage.): https://circularecology.com/embodied-carbon-footprint-database.html | 1.996 | 0.34652 | Timber Frame SJ90 I-Joist (39 x 90) 300; Timber Frame WebJoist SJ12 304 | 60 mins | 3
Interior Wall | INT_WALL_004 | Timber | 2D Timber Interior Separating Wall Panel | A1-A3 Interior Walls | 6 | Acoustic Insulation | Mineral Wool Batt Insulation 90mm | 2.4 | 2.4 | 0.09 | 0.5184 | 1 | 0.5184 | 22 | 11.4048 | 1.98 | 3.42 | per m2 | Rockwool EPD (UK): https://www.bauder.co.uk/getmedia/fba66c18-c541-4bb7-8304-831376ae6dc7/Environmental-Product-Declaration-Rockwool.pdf | 19.6992 | 3.42 | Timber Frame SJ90 I-Joist (39 x 90) 300; Timber Frame WebJoist SJ12 304 | 60 mins | 3
Interior Wall | INT_WALL_004 | Timber | 2D Timber Interior Separating Wall Panel | A1-A3 Interior Walls | 7 | Wall Finish - Plasterboard | Plasterboard 2 Layers 12.5mm | 2.4 | 2.4 | 0.025 | 0.144 | 1 | 0.144 | 800 | 115.2 | 20 | 2.4 | per m2 | Gyproc Fireline 12.5mm EPD (UK): https://www.british-gypsum.com/documents/environmental-product-declaration-epd/british-gypsum-epd-gyproc-fireline-12.5mm.pdf | 13.824 | 2.4 | Timber Frame SJ90 I-Joist (39 x 90) 300; Timber Frame WebJoist SJ12 304 | 60 mins | 3
Interior Wall | INT_WALL_005 | ICF (Insulating Concrete Formwork) | 300mm ICF Interior Wall | A1-A3 Interior Walls | 1 | Permanent formwork / insulation (ICF skin) | 50mm EPS Concrete Form | 2.4 | 2.4 | 0.1 |  |  | 0.576 | 25 | 14.4 | 2.5 | 3.69 | per kg | ICE DB V.4 - EPS (Global Avg.): https://circularecology.com/embodied-carbon-footprint-database.html | 53.136 | 9.225 | Concrete Hollowcore Floor; LGS Concrete Composite Floor | 60 mins | 5
Interior Wall | INT_WALL_005 | ICF (Insulating Concrete Formwork) | ICF Interior Wall | A1-A3 Interior Walls | 2 | Structural core (cast-in-place concrete) | 150mm Concrete core | 2.4 | 2.4 | 0.15 |  |  | 0.864 | 2400 | 2073.6 | 360 | 0.103 | per kg | ICE DB V.4 - Concrete In Situ 25/30 mpa (Global Avg.): https://circularecology.com/embodied-carbon-footprint-database.html | 213.5808 | 37.08 | Concrete Hollowcore Floor; LGS Concrete Composite Floor | 60 mins | 5
Interior Wall | INT_WALL_005 | ICF (Insulating Concrete Formwork) | ICF Interior Wall | A1-A3 Interior Walls | 3 | Reinforcement (rebar) | Steel rebar | [7 empty] | 41.47 | 7.1997 | 1.72 | per kg | ICE DB V.4 - Rebar (Global Avg.): https://circularecology.com/embodied-carbon-footprint-database.html | 71.3284 | 12.3834 | Concrete Hollowcore Floor; LGS Concrete Composite Floor | 60 mins | 5
Interior Wall | INT_WALL_005 | ICF (Insulating Concrete Formwork) | ICF Interior Wall | A1-A3 Interior Walls | 4 | ICF form ties / webs | Polypropylene webs | [7 empty] | 5 | 0.86806 | 1.85 | per kg |  | 9.25 | 1.6059 | ICF In-Situ Concrete Floor; Concrete Hollowcore Floor; LGS Concrete Composite Floor | 60 mins | 5

## Cladding Systems
System Category | System ID | MMC Method | System Name | Source Header | Layer No. | Functional Role | Generic Material | Thickness (m) | Total Volume (m3) | Density (kg.m3) | Mass (kg/m²) | Carbon Factor | Carbon Factor Unit | Carbon Factor Source | Total GWP (kgCO₂e) | Life Expectancy (years)
Cladding | CLAD_001 | Concrete Block | Clay Brick Cladding | A1-A3 Cladding | 1 | Outer leaf – brick veneer | Clay brick | 0.1 | 0.085 | 1970 | 167.45 | 0.211 | per kg | Kingscourt EPD (Ireland): https://www.igbc.ie/wp-content/uploads/2021/07/EPD-Kingscourt-Brick-12-07-2021-EPDIE-21-51.pdf | 35.3319 | 100
Cladding | CLAD_001 | Concrete Block | Clay Brick Cladding | A1-A3 Cladding | 2 | Masonry bonding mortar (bed & perp joints) | Mortar (1:4 cement to sand) |  | 0.015 | 2070 | 31.05 | 0.136 | per kg | Kilsaran Bulk Mortar EPD: https://www.igbc.ie/wp-content/uploads/2020/03/EPD-Kilsaran-M4-Masonry-Mortar-27.03.2020-EPDIE-20-19.pdf | 4.2228 | 100
Cladding | CLAD_001 | Concrete Block | Clay Brick Cladding | A1-A3 Cladding | 3 | Cavity tray (stainless) | Stainless Steel Cavity Track x2 | 1.2 thick x 54 wide x 1000 long |  |  | 0.5 | 4.18 | per kg | ICE DB V.4 Stainless Steel (Global Avg.): https://circularecology.com/embodied-carbon-footprint-database.html | 2.09 | 100
Cladding | CLAD_001 | Concrete Block | Clay Brick Cladding | A1-A3 Cladding | 4 | Wall ties (outer-to-inner leaf) | Cavity Ties |  |  |  | 0.5 | 4.18 | per kg | ICE DB V.4 Stainless Steel (Global Avg.): https://circularecology.com/embodied-carbon-footprint-database.html | 2.09 | 100
Cladding | CLAD_002 | Concrete Block | Concrete Brick Cladding | A1-A3 Cladding | 1 | Outer leaf – concrete brick veneer | Concrete Brick | 0.1 |  | 1900 | 169 | 19.6 | per m2 | Roadstone EPD (Ireland): https://api.environdec.com/api/v1/EPDLibrary/Files/28ca6018-c6e4-4d26-a6f3-08da599e304a/Data | 19.6 | 50+
Cladding | CLAD_002 | Concrete Block | Concrete Brick Cladding | A1-A3 Cladding | 2 | Masonry bonding mortar (bed & perp joints) | Mortar (1:4 cement to sand) |  |  |  | 31 | 0.136 | per kg | Kilsaran Bulk Mortar EPD (Ireland): https://www.igbc.ie/wp-content/uploads/2020/03/EPD-Kilsaran-M4-Masonry-Mortar-27.03.2020-EPDIE-20-19.pdf | 4.216 | 50+
Cladding | CLAD_002 | Concrete Block | Concrete Brick Cladding | A1-A3 Cladding | 3 | Cavity tray / DPC (stainless) | Stainless Steel Cavity Track x2 | 1.2 thick x 54 wide x 1000 long | 0.0001296 | 7800 | 1.0109 | 2.72 | per kg | Ancon EPD (UK): https://www.ancon.co.uk/downloads/7548/Leviat%20EPD%20Ancon%20Windposts%20Rev02.pdf | 2.7496 | 50+
Cladding | CLAD_002 | Concrete Block | Concrete Brick Cladding | A1-A3 Cladding | 4 | Wall ties (outer-to-inner leaf) | Cavity Ties |  |  |  | 0.5 | 4.18 | per kg | ICE DB V.4 Stainless Steel (Global Avg.): https://circularecology.com/embodied-carbon-footprint-database.html | 2.09 | 50+
Cladding | CLAD_003 | Concrete Block | Cement Board with Render | A1-A3 Cladding | 1 | Cladding panel – cement board | Cement Board | 0.0125 |  |  | 16 | 4.85 | per m2 | Knauf Aquapanel EPD (Germany): https://knauf.com/api/download-center/v1/assets/9b2136fe-af8a-4f09-a5f0-54dfcb8fc7f0?download=true&country=gb | 4.85 | 15-25
Cladding | CLAD_003 | Concrete Block | Cement Board with Render | A1-A3 Cladding | 2 | Battens / subframe | Treated Softwood Batten 25mm x 50mm | 0.025 | 0.0025 | 510 | 1.275 | 41.5 | per m3 | Derome Treated Timber EPD (Norway): https://www.epd-norge.no/getfile.php/13191348-1741690594/EPDer/Byggevarer/Heltreprodukter/NEPD-6421-5682_Treated-timber--NTR-A--100--pine.pdf | 0.10375 | 15-25
Cladding | CLAD_003 | Concrete Block | Cement Board with Render | A1-A3 Cladding | 3 | Render / basecoat | Mortar (1:4) | 0.02 | 0.02 | 2070 | 41.4 | 0.136 | per kg | Kilsaran Bulk Mortar EPD (Ireland): https://www.igbc.ie/wp-content/uploads/2020/03/EPD-Kilsaran-M4-Masonry-Mortar-27.03.2020-EPDIE-20-19.pdf | 5.6304 | 15-25
Cladding | CLAD_003 | Concrete Block | Cement Board with Render | A1-A3 Cladding | 4 | Render reinforcement mesh | Fiberglass Reinforcing Mesh |  |  |  | 0.16 | 0.445 | per m2 | Vertex Fiberglass Reinforcing Mesh EPD (France): https://api.environdec.com/api/v1/EPDLibrary/Files/fec4ad6c-39cb-4cd7-9845-08db7e35bd3c/Data | 0.445 | 15-25
Cladding | CLAD_004 | Timber Rainscreen | Wood Siding (horizontal) | A1-A3 Cladding | 1 | Cladding boards – timber | Timber Siding Boards | 20 | 0.02 | 510 | 10.2 | 0.263 | kg | ICE DB V.4 - Softwood (Global Avg. excl. Carbon Storage.): https://circularecology.com/embodied-carbon-footprint-database.html | 2.6826 | 15-25
Cladding | CLAD_004 | Timber Rainscreen | Wood Siding (horizontal) | A1-A3 Cladding | 2 | Battens / subframe | Treated Softwood Batten x 2 | 25 x 50 | 0.0025 | 510 | 1.275 | 41.5 | m3 | Derome Treated Softwood Timber EPD (Norway): https://www.epd-norge.no/getfile.php/13191348-1741690594/EPDer/Byggevarer/Heltreprodukter/NEPD-6421-5682_Treated-timber--NTR-A--100--pine.pdf | 0.10375 | 15-25
Cladding | CLAD_004 | Timber Rainscreen | Wood Siding (horizontal) | A1-A3 Cladding | 3 | Finish – protective/decorative coating | Paint/Stain | 1 |  |  | 0.121 | 2.4 | per kg | Castle Paints EPD (Ireland): https://www.igbc.ie/wp-content/uploads/2023/09/EPD-Castle-Paints-CP-Wood-18-09-23-EPDIE-23-117.pdf | 0.2904 | 15-25
Cladding | CLAD_005 | Concrete Block | Brick Slip Rail | A1-A3 Cladding | 1 | Cladding system – brick slips on rails | Brick Slips on Aluminum Rails |  |  |  | 52.54 | 59.1 | per m2 | Brix Brick Cladding System EPD (Finland): https://www.kiwa.com/globalassets/germany/veroffentlichte-epds/2024/010824/epd-kiwa-ee-173047-en.pdf/ | 59.1 | 50

## Slab Systems
System Category | System ID | MMC Method | System Name | Source Header | Layer No. | Functional Role | Generic Material | Number of Webs | Single Web Mass | Width (m) | Length (m) | Thickness (m) | Element Number | Total Volume (m3) | Density (kg.m3) | Mass (kg per 5.76 m²) | Mass (kg/ m²) | Carbon Factor (kg) | Carbon Factor Unit | Carbon Factor Source | A1–A3 (kgCO₂e per 5.76 m²) | A1–A3 (kgCO₂e/m²) | Fire Rating | Wall Compatibility
Slab | SLAB_001 | Timber | Timber Frame SJ90 I-Joist (39 x 90) 300 | A1-A3 Slabs | 1 | Deck sheathing (OSB) | 18mm OSB Decking |  |  | 2.4 | 2.4 | 0.018 | 1 | 0.10368 | 600 | 62.208 | 10.8 | 0.455 | per kg | ICE DB V.4 - OSB (Global Avg.): https://circularecology.com/embodied-carbon-footprint-database.html | 28.3046 | 4.914 | 60 mins | Timber, ICF, Traditional Masonry
Slab | SLAB_001 | Timber | Timber Frame SJ90 I-Joist (39 x 90) 300 | A1-A3 Slabs | 2 | Insulation (thermal/acoustic) | Mineral wool batt insulation |  |  | 0.041 | 2.4 | 0.1 | 14 | 0.13776 | 22 | 3.0307 | 0.52617 | 1.25 | per kg | Rockwool EPD (UK): https://www.bauder.co.uk/getmedia/fba66c18-c541-4bb7-8304-831376ae6dc7/Environmental-Product-Declaration-Rockwool.pdf | 3.7884 | 0.65771 | 60 mins | Timber, ICF, Traditional Masonry
Slab | SLAB_001 | Timber | Timber Frame SJ90 I-Joist (39 x 90) 300 | A1-A3 Slabs | 3 | Joist stiffener (LVL) | Laminated Veneer Lumber (400mm spacing) |  |  | 0.039 | 2.4 | 0.09 | 14 | 0.11794 | 595.92 | 70.2804 | 12.2015 | 0.39 | per kg | ICE DB V.4 - Laminated Veneer Lumber (Global Avg.): https://circularecology.com/embodied-carbon-footprint-database.html | 27.4094 | 4.7586 | 60 mins | Timber, ICF, Traditional Masonry
Slab | SLAB_001 | Timber | Timber Frame SJ90 I-Joist (39 x 90) 300 | A1-A3 Slabs | 4 | Joist web (OSB) | OSB sheet (Joist central element) |  |  | 0.242 | 2.4 | 0.008 | 7 | 0.032525 | 600 | 19.5149 | 3.388 | 0.455 | per kg | ICE DB V.4 - OSB (Global Avg.): https://circularecology.com/embodied-carbon-footprint-database.html | 8.8793 | 1.5415 | 60 mins | Timber, ICF, Traditional Masonry
Slab | SLAB_001 | Timber | Timber Frame SJ90 I-Joist (39 x 90) 301 | A1-A3 Slabs | 5 | Ceiling Support / Acoustic Dampening | Resilient Acoustic Batten |  |  |  | 2.4 |  | 7 |  |  | 5.88 | 1.0208 | 3.2 | per kg | Gypframe Resilient Bars EPD (UK): https://www.british-gypsum.com/documents/environmental-product-declaration-epd/british-gypsum-epd-gypframe-metal-framing-components.pdf | 18.816 | 3.2667 | 60 mins | Timber, ICF, Traditional Masonry
Slab | SLAB_001 | Timber | Timber Frame SJ90 I-Joist (39 x 90) 302 | A1-A3 Slabs | 6 | Ceiling Support / Acoustic Dampening | Resilient Acoustic Counter Batten |  |  |  | 2.4 |  | 7 |  |  | 5.88 | 1.0208 | 3.2 | per kg | Gypframe Resilient Bars EPD (UK): https://www.british-gypsum.com/documents/environmental-product-declaration-epd/british-gypsum-epd-gypframe-metal-framing-components.pdf | 18.816 | 3.2667 | 60 mins | Timber, ICF, Traditional Masonry
Slab | SLAB_001 | Timber | Timber Frame SJ90 I-Joist (39 x 90) 303 | A1-A3 Slabs | 7 | Fire Stop | 12.5mm plasterboard x 2 |  |  | 2.4 | 2.4 | 0.025 | 1 | 0.144 | 800 | 115.2 | 20 | 2.4 | per m2 | Gyproc Fireline 12.5mm EPD (UK): https://www.british-gypsum.com/documents/environmental-product-declaration-epd/british-gypsum-epd-gyproc-fireline-12.5mm.pdf | 27.648 | 4.8 | 60 mins | Timber, ICF, Traditional Masonry
Slab | SLAB_001 | Timber | Timber Frame SJ90 I-Joist (39 x 90) 304 | A1-A3 Slabs | 8 | Batten for services cavity | Resilient Acoustic Batten |  |  |  | 2.4 |  | 7 |  |  | 5.88 | 1.0208 | 3.2 | per kg | Gypframe Resilient Bars EPD (UK): https://www.british-gypsum.com/documents/environmental-product-declaration-epd/british-gypsum-epd-gypframe-metal-framing-components.pdf | 18.816 | 3.2667 | 60 mins | Timber, ICF, Traditional Masonry
Slab | SLAB_001 | Timber | Timber Frame SJ90 I-Joist (39 x 90) 305 | A1-A3 Slabs | 9 | Ceiling Finish | 12.5mm gypsum plasterboard |  |  | 2.4 | 2.4 | 0.0125 | 1 | 0.072 | 800 | 57.6 | 10 | 2.4 | per m2 | Gyproc Fireline 12.5mm EPD (UK): https://www.british-gypsum.com/documents/environmental-product-declaration-epd/british-gypsum-epd-gyproc-fireline-12.5mm.pdf | 13.824 | 2.4 | 60 mins | Timber, ICF, Traditional Masonry
Slab | SLAB_002 | Timber | Timber Frame WebJoist SJ12 304 | A1-A3 Slabs | 1 | Deck sheathing (OSB) | 18mm OSB Decking |  |  | 2.4 | 2.4 | 0.018 | 1 | 0.10368 | 600 | 62.208 | 10.8 | 0.455 | per kg | ICE DB V.4 - OSB (Global Avg.): https://circularecology.com/embodied-carbon-footprint-database.html | 28.3046 | 4.914 | 60 mins | Timber, ICF, Traditional Masonry
Slab | SLAB_002 | Timber | Timber Frame SJ90 I-Joist (39 x 90) 300 | A1-A3 Slabs | 2 | Batt insulation (thermal/acoustic) | Mineral wool batt insulation |  |  | 0.041 | 2.4 | 0.1 | 14 | 0.13776 | 22 | 3.0307 | 0.52617 | 1.25 | per kg | Rockwool EPD (UK): https://www.bauder.co.uk/getmedia/fba66c18-c541-4bb7-8304-831376ae6dc7/Environmental-Product-Declaration-Rockwool.pdf | 3.7884 | 0.65771 | 60 mins | Timber, ICF, Traditional Masonry
Slab | SLAB_002 | Timber | Timber Frame WebJoist SJ12 304 | A1-A3 Slabs | 3 | Joist chord (TR26 timber; top & bottom chords @ 400 c/c) | TR 26 Timber (47 x 97 - 400 spacing) |  |  | 0.097 | 2.4 | 0.047 | 14 | 0.15318 | 544 | 83.3312 | 14.4672 | 0.33 | per kg | ICE DB V.4 - Timber Softwood (Global Avg.): https://circularecology.com/embodied-carbon-footprint-database.html | 27.4993 | 4.7742 | 60 mins | Timber, ICF, Traditional Masonry
Slab | SLAB_002 | Timber | Timber Frame WebJoist SJ12 304 | A1-A3 Slabs | 4 | Rim board / Edge joist (perimeter member) | End timber element (47 x 97) |  |  | 0.097 | 2.3 | 0.047 | 2 | 0.020971 | 544 | 11.4084 | 1.9806 | 0.33 | per kg | ICE DB V.4 - Timber Softwood (Global Avg.): https://circularecology.com/embodied-carbon-footprint-database.html | 3.7648 | 0.65361 | 60 mins | Timber, ICF, Traditional Masonry
Slab | SLAB_002 | Timber | Timber Frame WebJoist SJ12 304 | A1-A3 Slabs | 5 | Blocking / Bearing stiffeners (vertical blocks at supports & openings) | Vertical timber elements (47 x 97) |  |  | 0.097 | 0.21 | 0.047 | 14 | 0.013403 | 544 | 7.2915 | 1.2659 | 0.33 | per kg | ICE DB V.4 - Timber Softwood (Global Avg.): https://circularecology.com/embodied-carbon-footprint-database.html | 2.4062 | 0.41774 | 60 mins | Timber, ICF, Traditional Masonry
Slab | SLAB_002 | Timber | Timber Frame WebJoist SJ12 304 | A1-A3 Slabs | 6 | Joist web (metal lattice; 304 mm deep) | Metal web (SJ12 - 304 mm) | 9.5 | 0.105 |  | 2.4 |  | 14 |  |  | 33.516 | 5.8187 | 2.28 | per kg | ICE DB V.4 - Steel Hot Rolled Coil (Global Avg.): https://circularecology.com/embodied-carbon-footprint-database.html | 76.4165 | 13.2668 | 60 mins | Timber, ICF, Traditional Masonry
Slab | SLAB_002 | Timber | Timber Frame SJ90 I-Joist (39 x 90) 301 | A1-A3 Slabs | 7 | Ceiling Support / Acoustic Dampening | Resilient Acoustic Batten |  |  |  | 2.4 |  | 7 |  |  | 5.88 | 1.0208 | 3.2 | per kg | Gypframe Resilient Bars EPD (UK): https://www.british-gypsum.com/documents/environmental-product-declaration-epd/british-gypsum-epd-gypframe-metal-framing-components.pdf | 18.816 | 3.2667 | 60 mins | Timber, ICF, Traditional Masonry
Slab | SLAB_002 | Timber | Timber Frame SJ90 I-Joist (39 x 90) 302 | A1-A3 Slabs | 8 | Ceiling Support / Acoustic Dampening | Resilient Acoustic Counter Batten |  |  |  | 2.4 |  | 7 |  |  | 5.88 | 1.0208 | 3.2 | per kg | Gypframe Resilient Bars EPD (UK): https://www.british-gypsum.com/documents/environmental-product-declaration-epd/british-gypsum-epd-gypframe-metal-framing-components.pdf | 18.816 | 3.2667 | 60 mins | Timber, ICF, Traditional Masonry
Slab | SLAB_002 | Timber | Timber Frame SJ90 I-Joist (39 x 90) 303 | A1-A3 Slabs | 9 | Fire Stop | 12.5mm plasterboard x 2 |  |  | 2.4 | 2.4 | 0.025 | 1 | 0.144 | 800 | 115.2 | 20 | 2.4 | per m2 | Gyproc Fireline 12.5mm EPD (UK): https://www.british-gypsum.com/documents/environmental-product-declaration-epd/british-gypsum-epd-gyproc-fireline-12.5mm.pdf | 27.648 | 4.8 | 60 mins | Timber, ICF, Traditional Masonry
Slab | SLAB_002 | Timber | Timber Frame SJ90 I-Joist (39 x 90) 304 | A1-A3 Slabs | 10 | Batten for services cavity | Resilient Acoustic Batten |  |  |  | 2.4 |  | 7 |  |  | 5.88 | 1.0208 | 3.2 | per kg | Gypframe Resilient Bars EPD (UK): https://www.british-gypsum.com/documents/environmental-product-declaration-epd/british-gypsum-epd-gypframe-metal-framing-components.pdf | 18.816 | 3.2667 | 60 mins | Timber, ICF, Traditional Masonry
Slab | SLAB_002 | Timber | Timber Frame SJ90 I-Joist (39 x 90) 305 | A1-A3 Slabs | 11 | Surface for Ceiling Finish | 12.5mm gypsum plasterboard |  |  | 2.4 | 2.4 | 0.0125 | 1 | 0.072 | 800 | 57.6 | 10 | 2.4 | per m2 | Gyproc Fireline 12.5mm EPD (UK): https://www.british-gypsum.com/documents/environmental-product-declaration-epd/british-gypsum-epd-gyproc-fireline-12.5mm.pdf | 13.824 | 2.4 | 60 mins | Timber, ICF, Traditional Masonry
Slab | SLAB_003 | LGS (Light Gauge Steel) | LGS C Joist Compartment Floor | A1-A3 Slabs | 1 | Deck sheathing (floor surface) | OSB |  |  | 2.4 | 2.4 | 0.018 | 1 | 0.10368 | 600 | 62.208 | 10.8 | 0.455 | per kg | ICE DB V.4 - OSB (Global Avg.): https://circularecology.com/embodied-carbon-footprint-database.html | 28.3046 | 4.914 | 60 mins | LGS, ICF, Traditional Masonry
Slab | SLAB_003 | LGS (Light Gauge Steel) | LGS C Joist Compartment Floor | A1-A3 Slabs | 2 | Primary structural joist | LGS C Joist (250mm depth, 50mm wide, 15mm lip) 400mm spacing |  |  | 0.38 | 2.4 | 0.0015 | 7 | 0.009576 | 7800 | 74.6928 | 12.9675 | 2.42 | per kg | WorldSteel Galvanized Steel Coil European Average: https://worldsteel.org/wp-content/uploads/Hot-dip-galvanised-coil-Europe-Construction.pdf | 180.7566 | 31.3813 | 60 mins | LGS, ICF, Traditional Masonry
Slab | SLAB_003 | LGS (Light Gauge Steel) | LGS C Joist Compartment Floor | A1-A3 Slabs | 3 | Joist end support / perimeter track | LGS C Joist End Track (253.8 mm depth, 58mm wide, no lip) |  |  | 0.37 | 2.4 | 0.0015 | 2 | 0.002664 | 7800 | 20.7792 | 3.6075 | 2.42 | per kg | WorldSteel Galvanized Steel Coil European Average: https://worldsteel.org/wp-content/uploads/Hot-dip-galvanised-coil-Europe-Construction.pdf | 50.2857 | 8.7302 | 60 mins | LGS, ICF, Traditional Masonry
Slab | SLAB_003 | LGS (Light Gauge Steel) | LGS C Joist Compartment Floor | A1-A3 Slabs | 4 | Lateral bracing / joist stabilisation | Steel Noggins |  |  | 0.38 | 2.4 | 0.0015 | 1 | 0.001368 | 7800 | 10.6704 | 1.8525 | 2.42 | per kg | WorldSteel Galvanized Steel Coil European Average: https://worldsteel.org/wp-content/uploads/Hot-dip-galvanised-coil-Europe-Construction.pdf | 25.8224 | 4.483 | 60 mins | LGS, ICF, Traditional Masonry
Slab | SLAB_003 | LGS (Light Gauge Steel) | LGS C Joist Compartment Floor | A1-A3 Slabs | 5 | Joist hanger / connection | Steel Z hanger |  |  | 0.435 | 2.4 | 0.002 | 2 | 0.004176 | 7800 | 32.5728 | 5.655 | 2.42 | per kg | WorldSteel Galvanized Steel Coil European Average: https://worldsteel.org/wp-content/uploads/Hot-dip-galvanised-coil-Europe-Construction.pdf | 78.8262 | 13.6851 | 60 mins | LGS, ICF, Traditional Masonry
Slab | SLAB_003 | LGS (Light Gauge Steel) | LGS C Joist Compartment Floor | A1-A3 Slabs | 6 | Acoustic cavity infill (sound insulation) | Mineral Wool Acoustic Insulation |  |  | 2.4 | 2.4 | 0.1 | 1 | 0.576 | 22 | 12.672 | 2.2 | 1.15 | per kg | Rockwool EPD (UK): https://www.bauder.co.uk/getmedia/fba66c18-c541-4bb7-8304-831376ae6dc7/Environmental-Product-Declaration-Rockwool.pdf | 14.5728 | 2.53 | 60 mins | LGS, ICF, Traditional Masonry
Slab | SLAB_003 | LGS (Light Gauge Steel) | LGS C Joist Compartment Floor | A1-A3 Slabs | 7 | Ceiling Support / Acoustic Dampening | Resilient Acoustic Batten |  |  |  | 2.4 |  | 7 |  |  | 5.88 | 1.0208 | 3.2 | per kg | Gypframe Resilient Bars EPD (UK): https://www.british-gypsum.com/documents/environmental-product-declaration-epd/british-gypsum-epd-gypframe-metal-framing-components.pdf | 18.816 | 3.2667 | 60 mins | LGS, ICF, Traditional Masonry
Slab | SLAB_003 | LGS (Light Gauge Steel) | LGS C Joist Compartment Floor | A1-A3 Slabs | 8 | Ceiling Support / Acoustic Dampening | Resilient Acoustic Counter Batten |  |  |  | 2.4 |  | 7 |  |  | 5.88 | 1.0208 | 3.2 | per kg | Gypframe Resilient Bars EPD (UK): https://www.british-gypsum.com/documents/environmental-product-declaration-epd/british-gypsum-epd-gypframe-metal-framing-components.pdf | 18.816 | 3.2667 | 60 mins | LGS, ICF, Traditional Masonry
Slab | SLAB_003 | LGS (Light Gauge Steel) | LGS C Joist Compartment Floor | A1-A3 Slabs | 9 | Fire Stop | 12.5mm plasterboard x 2 |  |  | 2.4 | 2.4 | 0.025 | 1 | 0.144 | 800 | 115.2 | 20 | 2.4 | per m2 | Gyproc Fireline 12.5mm EPD (UK): https://www.british-gypsum.com/documents/environmental-product-declaration-epd/british-gypsum-epd-gyproc-fireline-12.5mm.pdf | 27.648 | 4.8 | 60 mins | LGS, ICF, Traditional Masonry
Slab | SLAB_003 | LGS (Light Gauge Steel) | LGS C Joist Compartment Floor | A1-A3 Slabs | 10 | Batten for services cavity | Resilient Acoustic Batten |  |  |  | 2.4 |  | 7 |  |  | 5.88 | 1.0208 | 3.2 | per kg | Gypframe Resilient Bars EPD (UK): https://www.british-gypsum.com/documents/environmental-product-declaration-epd/british-gypsum-epd-gypframe-metal-framing-components.pdf | 18.816 | 3.2667 | 60 mins | Timber, ICF, Traditional Masonry
Slab | SLAB_003 | LGS (Light Gauge Steel) | LGS C Joist Compartment Floor | A1-A3 Slabs | 11 | Surface for Ceiling Finish | 12.5mm gypsum plasterboard |  |  | 2.4 | 2.4 | 0.0125 | 1 | 0.072 | 800 | 57.6 | 10 | 2.4 | per m2 | Gyproc Fireline 12.5mm EPD (UK): https://www.british-gypsum.com/documents/environmental-product-declaration-epd/british-gypsum-epd-gyproc-fireline-12.5mm.pdf | 13.824 | 2.4 | 60 mins | Timber, ICF, Traditional Masonry
Slab | SLAB_004 | LGS (Light Gauge Steel) | LGS Concrete Composite Floor | A1-A3 Slabs | 1 | Structural Concrete Slab | Concrete In Situ (.131 m3 per m2 @ 150mm depth) |  |  | 2.4 | 2.4 | 0.15 | 1 | 0.75456 | 2400 | 1810.944 | 314.4 | 0.115 | per kg | ICE DB V.4 25/30 mpa assumed (Global Average): https://circularecology.com/embodied-carbon-footprint-database.html | 208.2586 | 36.156 | 90 mins | LGS, ICF, Traditional Masonry
Slab | SLAB_004 | LGS (Light Gauge Steel) | LGS Concrete Composite Floor | A1-A3 Slabs | 2 | Concrete reinforcement | A393 Steel Reinforcing Mesh | [8 empty] | 35.4816 | 6.16 | 0.73 | per kg | ICE DB V.4 (European Rebar, 85% recycled content): https://circularecology.com/embodied-carbon-footprint-database.html | 25.9016 | 4.4968 | 90 mins | LGS, ICF, Traditional Masonry
Slab | SLAB_004 | LGS (Light Gauge Steel) | LGS Concrete Composite Floor | A1-A3 Slabs | 3 | Edge profile / concrete form | Steel Edge Trim |  |  | 0.15 | 2.4 | 0.0012 | 2 | 0.000864 | 7800 | 6.7392 | 1.17 | 2.42 | per kg | WorldSteel Galvanized Steel Coil European Average: https://worldsteel.org/wp-content/uploads/Hot-dip-galvanised-coil-Europe-Construction.pdf | 16.3089 | 2.8314 | 90 mins | LGS, ICF, Traditional Masonry
Slab | SLAB_004 | LGS (Light Gauge Steel) | LGS Concrete Composite Floor | A1-A3 Slabs | 4 | Composite floor decking (formwork + tensile reinforcement) | Steel Comfloor 1.2mm |  |  | 3.68 | 2.4 | 0.0012 | 1 | 0.010598 | 7800 | 82.6675 | 14.352 | 2.42 | per kg | WorldSteel Galvanized Steel Coil European Average: https://worldsteel.org/wp-content/uploads/Hot-dip-galvanised-coil-Europe-Construction.pdf | 200.0554 | 34.7318 | 90 mins | LGS, ICF, Traditional Masonry
Slab | SLAB_004 | LGS (Light Gauge Steel) | LGS Concrete Composite Floor | A1-A3 Slabs | 5 | Attachment Point for Ceiling Ties | Ceiling Tie Track 600mm grid spacing | [8 empty] | 7.6032 | 1.32 | 2.42 | per kg | WorldSteel Galvanized Steel Coil European Average: https://worldsteel.org/wp-content/uploads/Hot-dip-galvanised-coil-Europe-Construction.pdf | 18.3997 | 3.1944 | 90 mins | LGS, ICF, Traditional Masonry
Slab | SLAB_004 | LGS (Light Gauge Steel) | LGS Concrete Composite Floor | A1-A3 Slabs | 6 | Support for Ceiling Plasterboard | Ceiling Ties | [8 empty] | 1.152 | 0.2 | 2.42 | per kg | WorldSteel Galvanized Steel Coil European Average: https://worldsteel.org/wp-content/uploads/Hot-dip-galvanised-coil-Europe-Construction.pdf | 2.7878 | 0.484 | 90 mins | LGS, ICF, Traditional Masonry
Slab | SLAB_004 | LGS (Light Gauge Steel) | LGS Concrete Composite Floor | A1-A3 Slabs | 7 | Acoustic Insulation | Mineral Wool Batt Insulation |  |  | 0.041 | 2.4 | 0.1 | 14 | 0.13776 | 22 | 3.0307 | 0.52617 | 1.25 | per kg | Rockwool EPD (UK): https://www.bauder.co.uk/getmedia/fba66c18-c541-4bb7-8304-831376ae6dc7/Environmental-Product-Declaration-Rockwool.pdf | 3.7884 | 0.65771 | 90 mins | Timber, ICF, Traditional Masonry
Slab | SLAB_004 | LGS (Light Gauge Steel) | LGS Concrete Composite Floor | A1-A3 Slabs | 8 | Support for Ceiling Plasterboard | Resilient Batten |  |  | 0.041 | 2.4 | 0.1 | 14 | 0.13776 | 22 | 3.0307 | 0.52617 | 1.25 | per kg | Rockwool EPD (UK): https://www.bauder.co.uk/getmedia/fba66c18-c541-4bb7-8304-831376ae6dc7/Environmental-Product-Declaration-Rockwool.pdf | 3.7884 | 0.65771 | 90 mins | Timber, ICF, Traditional Masonry
Slab | SLAB_004 | LGS (Light Gauge Steel) | LGS C Joist Compartment Floor | A1-A3 Slabs | 9 | Surface for Ceiling Finish | 12.5mm gypsum plasterboard |  |  | 2.4 | 2.4 | 0.0125 | 1 | 0.072 | 800 | 57.6 | 10 | 2.4 | per m2 | Gyproc Fireline 12.5mm EPD (UK): https://www.british-gypsum.com/documents/environmental-product-declaration-epd/british-gypsum-epd-gyproc-fireline-12.5mm.pdf | 13.824 | 2.4 | 90 mins | Timber, ICF, Traditional Masonry
Slab | SLAB_005 | ICF | Concrete Hollowcore Floor | A1-A3 Slabs | 1 | Precast structural slab (hollowcore unit incl. strands) | 150mm Hollowcore slab with reinforcement |  |  | 1.2 | 2.4 | 0.2 | 2 |  |  | 1324.8 | 230 | 0.158 | per kg | Mannock EPD (Ireland): https://www.igbc.ie/wp-content/uploads/2025/09/EPD-Mannok-Hollowcore-200-02-09-25-EPDIE-24-210.pdf | 209.3184 | 36.34 | 90 mins | ICF, Traditional Masonry
Slab | SLAB_005 | ICF | Concrete Hollowcore Floor | A1-A3 Slabs | 2 | Screed Reinforcement | A393 Steel Reinforcing Mesh (6.16 kg per m2) | [8 empty] | 35.4816 | 6.16 | 0.73 | per kg | ICE DB V.4 - (European Rebar, 85% recycled content): https://circularecology.com/embodied-carbon-footprint-database.html | 25.9016 | 4.4968 | 90 mins | ICF, Traditional Masonry
Slab | SLAB_005 | ICF | Concrete Hollowcore Floor | A1-A3 Slabs | 3 | Acoustic layer (impact sound insulation) | Acoustic Insulation |  |  | 2.4 | 2.4 | 0.01 | 1 |  |  | 24.3648 | 4.23 | 0.5 | per kg | Interfloor EPD (Europe): https://www.se.weber/files/se/2020-08/2020-08-28_S-P-02164_EPD_Aprobo.pdf | 12.1824 | 2.115 | 90 mins | ICF, Traditional Masonry
Slab | SLAB_006 | ICF | Concrete Hollowcore Floor | A1-A3 Slabs | 4 | Structural Screed | 80mm Structural Screed |  |  | 2.4 | 2.4 | 0.08 | 1 | 0.4608 | 2100 | 967.68 | 168 | 0.146 | per kg | ICE DB V.4 (UK Avg. Mortar/Screed; 1:4 Sand/Cement): https://circularecology.com/embodied-carbon-footprint-database.html | 141.2813 | 24.528 | 90 mins | ICF, Traditional Masonry
Slab | SLAB_005 | ICF | Concrete Hollowcore Floor | A1-A3 Slabs | 5 | Attachment Point for Ceiling Ties | Ceiling Tie Track 600mm grid spacing | [8 empty] | 7.6032 | 1.32 | 2.42 | per kg | WorldSteel Galvanized Steel Coil European Average: https://worldsteel.org/wp-content/uploads/Hot-dip-galvanised-coil-Europe-Construction.pdf | 18.3997 | 3.1944 | 90 mins | ICF, Traditional Masonry
Slab | SLAB_005 | ICF | Concrete Hollowcore Floor | A1-A3 Slabs | 6 | Support for Ceiling Plasterboard | Ceiling Ties | [8 empty] | 1.152 | 0.2 | 2.42 | per kg | WorldSteel Galvanized Steel Coil European Average: https://worldsteel.org/wp-content/uploads/Hot-dip-galvanised-coil-Europe-Construction.pdf | 2.7878 | 0.484 | 90 mins | ICF, Traditional Masonry
Slab | SLAB_005 | ICF | Concrete Hollowcore Floor | A1-A3 Slabs | 7 | Acoustic Insulation | Mineral Wool Batt Insulation |  |  | 0.041 | 2.4 | 0.1 | 14 | 0.13776 | 22 | 3.0307 | 0.52617 | 1.25 | per kg | Rockwool EPD (UK): https://www.bauder.co.uk/getmedia/fba66c18-c541-4bb7-8304-831376ae6dc7/Environmental-Product-Declaration-Rockwool.pdf | 3.7884 | 0.65771 | 90 mins | ICF, Traditional Masonry
Slab | SLAB_005 | ICF | Concrete Hollowcore Floor | A1-A3 Slabs | 8 | Support for Ceiling Plasterboard | Resilient Batten |  |  | 0.041 | 2.4 | 0.1 | 14 | 0.13776 | 22 | 3.0307 | 0.52617 | 1.25 | per kg | Rockwool EPD (UK): https://www.bauder.co.uk/getmedia/fba66c18-c541-4bb7-8304-831376ae6dc7/Environmental-Product-Declaration-Rockwool.pdf | 3.7884 | 0.65771 | 90 mins | ICF, Traditional Masonry
Slab | SLAB_005 | ICF | Concrete Hollowcore Floor | A1-A3 Slabs | 9 | Surface for Ceiling Finish | 12.5mm gypsum plasterboard |  |  | 2.4 | 2.4 | 0.0125 | 1 | 0.072 | 800 | 57.6 | 10 | 2.4 | per m2 | Gyproc Fireline 12.5mm EPD (UK): https://www.british-gypsum.com/documents/environmental-product-declaration-epd/british-gypsum-epd-gyproc-fireline-12.5mm.pdf | 13.824 | 2.4 | 90 mins | ICF, Traditional Masonry

## Floor Finishes
System Category | System ID | System Name | Source Header | Layer No. | Functional Role | Generic Material | Thickness (m) | Density (kg.m3) | Grammage (kg/m²) | Mass (kg/m²) | Carbon Factor | Carbon Factor Unit | Carbon Factor Source | A1–A3 (kgCO₂e/m²) | Floor Slab Compatibility | Compatibility Notes
Floor Finish | FLOOR_FINISH_001 | Porcelain Tile | A1-A3 Floor Finishes | 1 | Impact sound insulation (underscreed) | Resilient Acoustic Underscreed Insulation | 0.01 |  | 4.23 | 4.23 | 2.3 | per m2 | Interfloor EPD (UK): https://www.se.weber/files/se/2020-08/2020-08-28_S-P-02164_EPD_Aprobo.pdf | 2.3 | ALL
Floor Finish | FLOOR_FINISH_001 | Porcelain Tile | A1-A3 Floor Finishes | 2 | Levelling / structural screed | Cementitious Screed | 0.065 | 2100 |  | 136.5 | 0.146 | per kg | ICE DB V.4 (UK Avg. Mortar/Screed; 1:4 Sand/Cement): https://circularecology.com/embodied-carbon-footprint-database.html | 19.929 | ALL | Screed is not included when installed over HOLLOWCORE SLAB
Floor Finish | FLOOR_FINISH_001 | Porcelain Tile | A1-A3 Floor Finishes | 3 | Screed Reinforcement | Reinforcing Fibreglass Mesh |  |  | 0.16 | 0.16 | 0.445 | per m2 | Vertex Fiberglass Reinforcing Mesh EPD (France): https://api.environdec.com/api/v1/EPDLibrary/Files/fec4ad6c-39cb-4cd7-9845-08db7e35bd3c/Data | 0.445 | ALL | Reinforcing Mesh is not included when installed over HOLLOWCORE SLAB
Floor Finish | FLOOR_FINISH_001 | Porcelain Tile | A1-A3 Floor Finishes | 4 | Finish floor tile | Porcelain Tile (thickness variable) | 0.007 | 2400 |  | 16.8 | 0.758 | per kg | ICE DB V.4 - Ceramic, porcelain tile (Global Avg): https://circularecology.com/embodied-carbon-footprint-database.html | 12.7344 | ALL
Floor Finish | FLOOR_FINISH_001 | Porcelain Tile | A1-A3 Floor Finishes | 5 | Tile grout / jointing | Grout (quantity approximated) | 0.002 | 2070 |  | 4.14 | 0.62 | per kg | ICE DB V.4 - Cement, grout (Global Avg): https://circularecology.com/embodied-carbon-footprint-database.html | 2.5668 | ALL
Floor Finish | FLOOR_FINISH_002 | Vinyl | A1-A3 Floor Finishes | 1 | Acoustic underlay (impact sound) | Resilient Acoustic Layer | 0.005 |  | 1.55 | 1.55 | 0.439 | per m2 | Scan Underlay EPD (Denmark): https://www.epddanmark.dk/media/0rhbxti0/md-23149-en.pdf | 0.439 | ALL
Floor Finish | FLOOR_FINISH_002 | Vinyl | A1-A3 Floor Finishes | 2 | Smoothing / levelling underlayment | Floor Underlayment | 0.002 |  | 0.083 | 0.083 | 0.283 | per kg | Pepi Rer Polyethylene Foam EPD (Latvia): https://api.environdec.com/api/v1/EPDLibrary/Files/fcde9c29-4255-4a03-a5e4-08dae89fe9e4/Data | 0.023489 | ALL
Floor Finish | FLOOR_FINISH_002 | Vinyl | A1-A3 Floor Finishes | 3 | Finish floor covering | Vinyl Floor Tile | 0.035 |  | 3.75 | 3.75 | 7.46 | per m2 | Amtico EPD (UK): https://media.amtico.com/image/upload/fl_attachment/v1741015854/Documents/Technical%20Documents/Product%20Certification/amtico-spacia-acoustic-epd-environmental-product-declaration.pdf | 7.46 | ALL
Floor Finish | FLOOR_FINISH_003 | Laminate | A1-A3 Floor Finishes | 1 | Acoustic underlay (impact sound) | Resilient Acoustic Layer | 0.005 |  | 1.55 | 1.55 | 0.439 | per m2 | Scan Underlay EPD (Denmark): https://www.epddanmark.dk/media/0rhbxti0/md-23149-en.pdf | 0.439 | ALL
Floor Finish | FLOOR_FINISH_003 | Laminate | A1-A3 Floor Finishes | 2 | Smoothing / levelling underlayment | Floor Underlayment | 0.035 |  | 0.083 | 0.083 | 0.283 | per kg | Pepi Rer Polyethylene Foam EPD (Latvia): https://api.environdec.com/api/v1/EPDLibrary/Files/fcde9c29-4255-4a03-a5e4-08dae89fe9e4/Data | 0.023489 | ALL
Floor Finish | FLOOR_FINISH_003 | Laminate | A1-A3 Floor Finishes | 3 | Finish floor covering | Wood Laminate Floor Tile | 0.007 |  | 6.46 | 6.46 | 3.53 | per m2 | Unilin EPD (Belgium): https://www.quick-step.co.uk/-/media/imported%20assets/flooring/6/4/e/epd%20direct%20pressure%20laminate%20floor%20covering%20unilinpdf264882.ashx?rev=b0f47bb2ebbd44ae9f8532274f2fbae9&type=original&filename=EPD+Laminate.pdf | 3.53 | ALL
Floor Finish | FLOOR_FINISH_004 | Engineered Hardwood | A1-A3 Floor Finishes | 1 | Acoustic underlay (impact sound) | Resilient Acoustic Layer | 0.005 |  | 1.55 | 1.55 | 0.439 | per m2 | Scan Underlay EPD (Denmark): https://www.epddanmark.dk/media/0rhbxti0/md-23149-en.pdf | 0.439 | ALL
Floor Finish | FLOOR_FINISH_004 | Engineered Hardwood | A1-A3 Floor Finishes | 2 | Smoothing / levelling underlayment | Floor Underlayment | 0.035 |  | 0.083 | 0.083 | 0.283 | per kg | Pepi Rer Polyethylene Foam EPD (Latvia): https://api.environdec.com/api/v1/EPDLibrary/Files/fcde9c29-4255-4a03-a5e4-08dae89fe9e4/Data | 0.023489 | ALL
Floor Finish | FLOOR_FINISH_004 | Engineered Hardwood | A1-A3 Floor Finishes | 3 | Finish floor boards | Engineered Hardwood Timber Boards | 0.015 |  | 8.3 | 8.3 | 2.51 | per m2 | Kahrs EPD (Sweden): https://hml-prod.imgix.net/epd-kahrs-engineered-wood-floors-en.pdf | 2.51 | ALL
Floor Finish | FLOOR_FINISH_005 | Carpet | A1-A3 Floor Finishes | 1 | Acoustic underlay (impact sound) | Resilient Acoustic Layer | 0.005 |  | 1.55 | 1.55 | 0.439 | per m2 | Scan Underlay EPD: https://www.epddanmark.dk/media/0rhbxti0/md-23149-en.pdf | 0.439 | ALL
Floor Finish | FLOOR_FINISH_005 | Carpet | A1-A3 Floor Finishes | 2 | Cushion / padding underlay | Padding Underlayment | 0.009 |  | 1.5 | 1.5 | 1.33 | per m2 | Interfloor Underlay EPD (UK): https://api.environdec.com/api/v1/EPDLibrary/Files/7d00274f-2810-4800-a282-08db196e9a1c/Data | 1.33 | ALL
Floor Finish | FLOOR_FINISH_005 | Carpet | A1-A3 Floor Finishes | 3 | Finish floor covering | Carpet | 0.01 |  | 2.38 | 2.38 | 11.8 | per m2 | Regency EPD (UK): https://api.environdec.com/api/v1/EPDLibrary/Files/bb80d705-6a5c-4164-5a10-08dd1e8396a5/Data | 11.8 | ALL
Floor Finish | FLOOR_FINISH_006 | Screed | A1-A3 Floor Finishes | 1 | Impact sound insulation (underscreed) | Resilient Acoustic Underscreed Insulation | 0.01 |  | 4.23 | 4.23 | 2.3 | per m2 | Interfloor EPD (UK): https://www.se.weber/files/se/2020-08/2020-08-28_S-P-02164_EPD_Aprobo.pdf | 2.3 | ALL except HOLLOWCORE SLAB | Hollowcore slab already includes Screed Finish
Floor Finish | FLOOR_FINISH_006 | Screed | A1-A3 Floor Finishes | 2 | Levelling / structural screed | Cementitious Screed | 0.065 | 2100 |  | 136.5 | 0.146 | per kg | ICE DB V.4 - UK Avg. Mortar/Screed; 1:4 Sand/Cement: https://circularecology.com/embodied-carbon-footprint-database.html | 19.929 | ALL except HOLLOWCORE SLAB | Hollowcore slab already includes Screed Finish
Floor Finish | FLOOR_FINISH_006 | Screed | A1-A3 Floor Finishes | 3 | Screed Reinforcement | Reinforcing Fibreglass Mesh |  |  | 0.16 | 0.16 | 0.445 | per m2 | Vertex Fiberglass Reinforcing Mesh EPD (France): https://api.environdec.com/api/v1/EPDLibrary/Files/fec4ad6c-39cb-4cd7-9845-08db7e35bd3c/Data | 0.445 | ALL | Reinforcing Mesh is not included when installed over HOLLOWCORE SLAB

## A4 Calculations
System Category | System ID | MMC Method | System Name | Distance Traveled (km) | Weight per m² (kg) | Total Weight for 500 m² (tonnes) | Carbon Factor - Outward (50% laden) | Outbound Emissions (kgCO₂e) | Carbon Factor - Return (Empty) | Return Emissions (kgCO₂e) | Total per Truck (kgCO₂e) | A4 (kgCO₂e/m²)
Exterior Wall | WALL_001 | LGS (Light Gauge Steel) | 2D LGS Exterior Wall Panel | 60 | 31.4805 | 15.7403 | 0.09612 | 90.7772 | 0.64734 | 38.8404 | 129.6176 | 0.25924
Exterior Wall | WALL_002 | Timber | 2D Timber Panel | 60 | 38.7598 | 19.3799 | 0.09612 | 111.7677 | 0.64734 | 38.8404 | 150.6081 | 0.30122