## Wall Systems
System Category | System ID | MMC Method | System Name | Source Header | Layer No. | Functional Role | Generic Material | Length (m) | Height (m) | Thickness (m) | Element Volume (m3) | Element Number | Total Volume (m3) | Density (kg.m3) | Mass (kg/m²) | Carbon Factor | A1–A3 (kgCO₂e / 5.76 m²) | A1–A3 (kgCO₂e/m²)
Wall | WALL_001 | LGS (Light Gauge Steel) | 2D LGS Exterior Wall Panel | A1-A3 Walls | 1 | Structural framing – stud | Wall Stud | 0.179 | 2.4 | 0.0012 | 0.00051552 | 5 | 0.0025776 | 7800 | 20.1053 | 2.71 | 54.4853 | 9.46
Wall | WALL_001 | LGS (Light Gauge Steel) | 2D LGS Exterior Wall Panel | A1-A3 Walls | 2 | Structural framing – track (U-channel) | Wall Track | 0.179 | 2.4 | 0.0012 | 0.00051552 | 2 | 0.001031 | 7800 | 8.0421 | 2.71 | 21.7941 | 3.99
Wall | WALL_001 | LGS (Light Gauge Steel) | 2D LGS Exterior Wall Panel | A1-A3 Walls | 3 | Blocking / nogging | Noggin | 0.179 | 2.4 | 0.0012 | 0.00051552 | 1 | 0.00051552 | 7800 | 4.0211 | 2.71 | 10.8971 | 1.89
Wall | WALL_001 | LGS (Light Gauge Steel) | 2D LGS Exterior Wall Panel | A1-A3 Walls | 4 | Lateral bracing / cross-brace | Diagonal Crossbrace | 0.03 | 3.39 | 0.0012 | 0.00012204 | 2 | 0.00024408 | 7800 | 1.9038 | 2.71 | 5.1594 | 0.9
Wall | WALL_001 | LGS (Light Gauge Steel) | 2D LGS Exterior Wall Panel | A1-A3 Walls | 5 | Cavity insulation (thermal/acoustic) | Mineral Wool Insulation | 0.6 | 2.4 | 0.09 | 0.1296 | 4 | 0.5184 | 80 | 41.472 | 1.25 | 51.84 | 8
Wall | WALL_001 | LGS (Light Gauge Steel) | 2D LGS Exterior Wall Panel | A1-A3 Walls | 6 | Rigid board insulation (PIR) | PIR Insulation | 2.4 | 1.2 | 0.08 | 0.2304 | 2 | 0.4608 | 32 | 14.7456 | 3.089 | 45.5492 | 7.91
Wall | WALL_001 | LGS (Light Gauge Steel) | 2D LGS Exterior Wall Panel | A1-A3 Walls | 7 | Breather / air-water barrier (membrane) | Weather Membrane (Tyvek = 60g/m2) | 2.4 | 2.4 | [5 empty] | 0.346 | 4.2 | 1.4532 | 0.25
Wall | WALL_002 | Timber | 2D Timber Panel | A1-A3 Walls | 1 | Structural framing – stud | Wall Stud | 0.038 | 2.4 | 0.14 | 0.012768 | 5 | 0.06384 | 510 | 32.5584 | 0.263 | 8.5629 | 1.49
Wall | WALL_002 | Timber | 2D Timber Panel | A1-A3 Walls | 2 | Structural framing – plates | Top & Bottom Plate | 0.038 | 2.4 | 0.14 | 0.012768 | 2 | 0.025536 | 510 | 13.0234 | 0.263 | 3.4251 | 0.6
Wall | WALL_002 | Timber | 2D Timber Panel | A1-A3 Walls | 3 | Blocking / nogging | Noggin | 0.038 | 2.2 | 0.14 | 0.011704 | 1 | 0.011704 | 510 | 5.969 | 0.263 | 1.5699 | 0.3
Wall | WALL_002 | Timber | 2D Timber Panel | A1-A3 Walls | 4 | Structural sheathing / racking | OSB Sheathing | 2.4 | 2.4 | 0.009 | 0.05184 | 1 | 0.05184 | 600 | 31.104 | 0.455 | 14.1523 | 2.46
Wall | WALL_002 | Timber | 2D Timber Panel | A1-A3 Walls | 5 | Cavity insulation (thermal/acoustic) | Mineral Wool Insulation | 0.6 | 2.4 | 0.14 | 0.2016 | 4 | 0.8064 | 80 | 64.512 | 1.25 | 80.64 | 14
Wall | WALL_002 | Timber | 2D Timber Panel | A1-A3 Walls | 6 | Rigid board insulation (PIR) | PIR Insulation | 0.03 | 2.4 | 2.4 | 0.1728 | 1 | 0.1728 | 32 | 5.5296 | 3.089 | 17.0809 | 2.97
Wall | WALL_002 | Timber | 2D Timber Panel | A1-A3 Walls | 7 | Breather / air-water barrier (membrane) | Weather Membrane (Tyvek 60g/m2) | 2.4 | 2.4 | [5 empty] | 0.346 | 4.2 | 1.4532 | 0.25
Wall | WALL_003 | ICF (Insulating Concrete Formwork) | 300 mm ICF | A1-A3 Walls | 1 | Permanent formwork / insulation (ICF skin) | EPS (2 × 75 mm) | 2.4 | 2.4 | 0.15 |  |  | 0.15 | 25 | 21.6 | 3.69 | 79.704 | 13.8375
Wall | WALL_003 | ICF (Insulating Concrete Formwork) | 300 mm ICF | A1-A3 Walls | 2 | Structural core (cast-in-place concrete) | Concrete core | 2.4 | 2.4 | 0.15 |  |  | 0.15 | 2400 | 360 | 0.103 | 37.08 | 6.4375
Wall | WALL_003 | ICF (Insulating Concrete Formwork) | 300 mm ICF | A1-A3 Walls | 3 | Reinforcement (rebar) | Steel rebar | [7 empty] | 41.47 | 1.72 | 71.3284 | 12.3834
Wall | WALL_003 | ICF (Insulating Concrete Formwork) | 300 mm ICF | A1-A3 Walls | 4 | ICF form ties / webs | Polypropylene webs | [7 empty] | 5 | 1.85 | 9.25 | 1.6059
Wall | WALL_003 | ICF (Insulating Concrete Formwork) | 300 mm ICF | A1-A3 Walls | 5 | Breather / air-water barrier (membrane) | Waterproof membrane (Tyvek 60g/m2) | 2.4 | 2.4 |  |  |  | 0 |  | 0.345 | 4.2 | 1.449 | 0.25156
Wall | WALL_004 | Concrete Block | Standard Masonry | A1-A3 Walls | 1 | Masonry unit (concrete block) + bonding mortar | Medium density concrete block w/ mortar 1:4 cement | 1 | 1 | 0.14 |  |  | 0.14 | 1585 | 212.6 | 19.4 | 19.4 | 3.3681
Wall | WALL_004 | Concrete Block | Standard Masonry | A1-A3 Walls | 2 | Cavity insulation (thermal/acoustic) | Mineral Wool | 1 | 1 | 0.14 |  |  | 0.14 | 80 | 11.2 | 1.25 | 14 | 2.4306
Wall | WALL_004 | Concrete Block | Standard Masonry | A1-A3 Walls | 3 | Rigid board insulation (PIR) | PIR | 1 | 1 | 0.03 |  |  | 0.03 | 32 | 0.96 | 3.089 | 2.9654 | 0.51483
Wall | WALL_004 | Concrete Block | Standard Masonry | A1-A3 Walls | 4 | Breather / air-water barrier (membrane) | Waterproof membrane (Tyvek 60g/m2) | 1 | 1 | [5 empty] | 0.06 | 4.2 | 0.252 | 0.04375

## Cladding Systems
System Category | System ID | MMC Method | System Name | Source Header | Layer No. | Functional Role | Generic Material | Thickness (m) | Total Volume (m3) | Density (kg.m3) | Mass (kg/m²) | Carbon Factor | Carbon Factor Unit | Total GWP (kgCO₂e) | Thermal Conductivity (W/m·K) | R‑Value (m²·K/W) | U‑Value (W/m²·K) | Life Expectancy (years)
Cladding | CLAD_001 | Concrete Block | Clay Brick Cladding | A1-A3 Cladding | 1 | Outer leaf – brick veneer | Clay brick | 0.1 | 0.085 | 1970 | 167.45 | 0.211 | kg | 35.3319 | 0.63 | 265.7937 | 0.0037623 | 100
Cladding | CLAD_001 | Concrete Block | Clay Brick Cladding | A1-A3 Cladding | 2 | Masonry bonding mortar (bed & perp joints) | Mortar (1:4 cement to sand) |  | 0.015 | 2070 | 31.05 | 0.136 | kg | 4.2228 | 0.61
Cladding | CLAD_001 | Concrete Block | Clay Brick Cladding | A1-A3 Cladding | 3 | Cavity tray / DPC (stainless) | Stainless Steel Cavity Track x2 | 1.2 thick x 54 wide x 1000 long | 0.0001296 | 7800 | 1.0109 | 2.72 | kg | 2.7496
Cladding | CLAD_001 | Concrete Block | Clay Brick Cladding | A1-A3 Cladding | 4 | Wall ties (outer-to-inner leaf) | Cavity Ties |  |  |  | 0 |  |  | 0
Cladding | CLAD_002 | Concrete Block | Concrete Brick Cladding | A1-A3 Cladding | 1 | Outer leaf – concrete brick veneer | Concrete Brick | 0.1 |  | 1900 | 169 | 19.6 | kg | 19.6 | 1.1 | 0.090909 | 11 | 50+
Cladding | CLAD_002 | Concrete Block | Concrete Brick Cladding | A1-A3 Cladding | 2 | Masonry bonding mortar (bed & perp joints) | Mortar (1:4 cement to sand) |  |  |  | 31 | 0.136 | kg | 4.216 | 0.61
Cladding | CLAD_002 | Concrete Block | Concrete Brick Cladding | A1-A3 Cladding | 3 | Cavity tray / DPC (stainless) | Stainless Steel Cavity Track x2 | 1.2 thick x 54 wide x 1000 long | 0.0001296 | 7800 | 1.0109 | 2.72 | kg | 2.7496
Cladding | CLAD_002 | Concrete Block | Concrete Brick Cladding | A1-A3 Cladding | 4 | Wall ties (outer-to-inner leaf) | Cavity Ties
Cladding | CLAD_003 | Concrete Block | AC Block 7.5n Cladding | A1-A3 Cladding | 1 | Masonry unit – AAC block | AAC Block | 0.1 | 0.085 | 760 | 64.6 | 0.326 | kg | 21.0596 | 0.19 | 0.52632 | 1.9 | 50+
Cladding | CLAD_003 | Concrete Block | AC Block 7.5n Cladding | A1-A3 Cladding | 2 | Masonry bonding mortar (bed & perp joints) | Mortar (1:4 cement to sand) |  | 0.015 | 2070 | 31.05 | 0.136 | kg | 4.2228 | 0.61
Cladding | CLAD_003 | Concrete Block | AC Block 7.5n Cladding | A1-A3 Cladding | 3 | Cavity tray / DPC (stainless) | Stainless Steel Cavity Track x2 | 1.2 thick x 54 wide x 1000 long | 0.0001296 | 7800 | 1.0109 | 2.72 | kg | 2.7496
Cladding | CLAD_003 | Concrete Block | AC Block 7.5n Cladding | A1-A3 Cladding | 4 | Wall ties (outer-to-inner leaf) | Cavity Ties
Cladding | CLAD_003 | Concrete Block | AC Block 7.5n Cladding | A1-A3 Cladding | 5 | Render / basecoat | Mortar (1:4) | 0.02 | 0.02 | 2070 | 41.4 | 0.136 | kg | 5.6304 | 0.61 | 0.032787 | 30.5 | 15-25
Cladding | CLAD_003 | Concrete Block | AC Block 7.5n Cladding | A1-A3 Cladding | 6 | Render reinforcement mesh | Vertex Fiberglass Reinforcing Mesh |  |  |  | 0.16 | 0.445 | m2 | 0.445
Cladding | CLAD_004 | Concrete Block | AAC Block 3.6n Cladding | A1-A3 Cladding | 1 | Masonry unit – AAC block | AAC Block | 0.1 | 0.085 | 650 | 55.25 | 0.328 | kg | 18.122 | 0.17 | 0.58824 | 1.7 | 50+
Cladding | CLAD_004 | Concrete Block | AAC Block 3.6n Cladding | A1-A3 Cladding | 2 | Masonry bonding mortar (bed & perp joints) | Mortar (1:4 cement to sand) |  | 0.015 | 2070 | 31.05 | 0.136 | kg | 4.2228 | 0.61
Cladding | CLAD_004 | Concrete Block | AAC Block 3.6n Cladding | A1-A3 Cladding | 3 | Cavity tray / DPC (stainless) | Stainless Steel Cavity Track x2 | 1.2 thick x 54 wide x 1000 long | 0.0001296 | 7800 | 1.0109 | 2.72 | kg | 2.7496
Cladding | CLAD_004 | Concrete Block | AAC Block 3.6n Cladding | A1-A3 Cladding | 4 | Render / basecoat | Mortar (1:4) | 0.02 | 0.02 | 2070 | 41.4 | 0.136 | kg | 5.6304 | 0.61 | 0.032787 | 30.5 | 15-25
Cladding | CLAD_004 | Concrete Block | AAC Block 3.6n Cladding | A1-A3 Cladding | 5 | Render reinforcement mesh | Vertex Fiberglass Reinforcing Mesh |  |  |  | 0.16 | 0.445 | m2 | 0.445
Cladding | CLAD_004 | Concrete Block | AAC Block 3.6n Cladding | A1-A3 Cladding | 6 | Wall ties (outer-to-inner leaf) | Cavity Ties | 2.5 per m2
Cladding | CLAD_005 | Concrete Block | AAC Block 2.9n Cladding | A1-A3 Cladding | 1 | Masonry unit – AAC block | AAC Block | 0.1 | 0.085 | 480 | 40.8 | 0.358 | kg | 14.6064 | 0.12 | 0.83333 | 1.2 | 50+
Cladding | CLAD_005 | Concrete Block | AAC Block 2.9n Cladding | A1-A3 Cladding | 2 | Masonry bonding mortar (bed & perp joints) | Mortar (1:4 cement to sand) |  | 0.015 | 2070 | 31.05 | 0.136 | kg | 4.2228 | 0.61
Cladding | CLAD_005 | Concrete Block | AAC Block 2.9n Cladding | A1-A3 Cladding | 3 | Cavity tray / DPC (stainless) | Stainless Steel Cavity Track x2 | 1.2 thick x 54 wide x 1000 long | 0.0001296 | 7800 | 1.0109 | 4.18 | kg | 4.2255
Cladding | CLAD_005 | Concrete Block | AAC Block 2.9n Cladding | A1-A3 Cladding | 4 | Wall ties (outer-to-inner leaf) | Cavity Ties | [6 empty] | 0
Cladding | CLAD_005 | Concrete Block | AAC Block 2.9n Cladding | A1-A3 Cladding | 5 | Render / basecoat | Mortar (1:4) | 0.02 | 0.02 | 2070 | 41.4 | 0.136 | kg | 5.6304 | 0.61 | 0.032787 | 30.5 | 15-25
Cladding | CLAD_005 | Concrete Block | AAC Block 2.9n Cladding | A1-A3 Cladding | 6 | Render reinforcement mesh | Vertex Fiberglass Reinforcing Mesh |  |  |  | 0.16 | 0.445 | m2 | 0.445
Cladding | CLAD_006 | Concrete Block | Render | A1-A3 Cladding | 1 | Render / basecoat | Mortar (1:4) | 0.02 | 0.02 | 2070 | 41.4 | 0.136 | kg | 5.6304 | 0.61 | 0.032787 | 30.5 | 15-25
Cladding | CLAD_006 | Concrete Block | Render | A1-A3 Cladding | 2 | Render reinforcement mesh | Vertex Fiberglass Reinforcing Mesh |  |  |  | 0.16 | 0.445 | m2 | 0.445
Cladding | CLAD_007 | Concrete Block | Cement Board Siding | A1-A3 Cladding | 1 | Cladding panel – cement board | Cement Board | 12.5 |  |  | 16 | 4.85 | m2 | 4.85 | 0.35
Cladding | CLAD_007 | Concrete Block | Cement Board Siding | A1-A3 Cladding | 2 | Battens / subframe | Treated Softwood Batten | 25 x 50 | 0.0025 | 510 | 1.275 | 41.5 | m3 | 0.10375 | 0.12
Cladding | CLAD_007 | Concrete Block | Cement Board Siding | A1-A3 Cladding | 3 | Render / basecoat | Mortar (1:4) | 20 | 0.02 | 2070 | 41.4 | 0.136 | kg | 5.6304 | 0.61 |  |  | 15-25
Cladding | CLAD_007 | Concrete Block | Cement Board Siding | A1-A3 Cladding | 4 | Render reinforcement mesh | Vertex Fiberglass Reinforcing Mesh |  |  |  | 0.16 | 0.445 | m2 | 0.445
Cladding | CLAD_007 | Concrete Block | Cement Board Siding | A1-A3 Cladding | 5 | Mechanical fixings | Fasteners
Cladding | CLAD_008 | Timber | Wood Siding (horizontal) | A1-A3 Cladding | 1 | Cladding boards – timber | Timber Siding Boards | 20 | 0.02 | 510 | 10.2 | 0.263 | kg | 2.6826
Cladding | CLAD_008 | Timber | Wood Siding (horizontal) | A1-A3 Cladding | 2 | Battens / subframe (double; counter-battened) | Treated Softwood Batten x 2 | 25 x 50 | 0.0025 | 510 | 1.275 | 41.5 | m3 | 0.10375
Cladding | CLAD_008 | Timber | Wood Siding (horizontal) | A1-A3 Cladding | 3 | Finish – protective/decorative coating | Paint/Stain | 1 | 0.001 |  | 0.001 | 2.152
Cladding | CLAD_008 | Timber | Wood Siding (horizontal) | A1-A3 Cladding | 4 | Mechanical fixings | Fasteners
Cladding | CLAD_009 | Timber | Wood Siding (vertical) | A1-A3 Cladding | 1 | Cladding boards – timber | Timber Siding Boards | 38 | 0.02 | 510 | 10.2 | 0.263 | kg | 2.6826
Cladding | CLAD_009 | Timber | Wood Siding (vertical) | A1-A3 Cladding | 2 | Battens / subframe (double; counter-battened) | Treated Softwood Batten x 2 | 25 x 50 | 0.0025 | 510 | 1.275 | 41.5 | m3 | 0.10375
Cladding | CLAD_009 | Timber | Wood Siding (vertical) | A1-A3 Cladding | 3 | Battens / subframe (double; counter-battened) | Treated Softwood Batten x 2 | 25 x 50 | 0.0025 | 510 | 1.275 | 41.5 | m3 | 0.10375
Cladding | CLAD_009 | Timber | Wood Siding (vertical) | A1-A3 Cladding | 4 | Finish – protective/decorative coating | Paint/Stain | 1 | 0.001 |  | 0.001 | 2.152
Cladding | CLAD_009 | Timber | Wood Siding (vertical) | A1-A3 Cladding | 5 | Mechanical fixings | Fasteners
Cladding | CLAD_009 | Concrete Block | Brick Slip Rail | A1-A3 Cladding | 1 | Cladding system – brick slips on rails | Brick Slips on Metal Rail (Rainscreen) |  |  |  | 48.7

## Slab Systems
System Category | System ID | MMC Method | System Name | Source Header | Layer No. | Functional Role | Generic Material | Number of Webs | Single Web Mass | Width (m) | Length (m) | Thickness (m) | Element Number | Total Volume (m3) | Density (kg.m3) | Mass (kg / 5.76 m²) | Carbon Factor | A1–A3 (kgCO₂e / 5.76 m²) | A1–A3 (kgCO₂e/m²)
Slab | SLAB_001 | Timber | Timber Frame SJ90 I-Joist (39 x 90) 300 BoQ | A1-A3 Slabs | 1 | Deck sheathing (OSB) | OSB sheet above the slab |  |  | 2.4 | 2.4 | 0.018 | 1 | 0.10368 | 600 | 62.208 | 0.455 | 28.3046 | 4.914
Slab | SLAB_001 | Timber | Timber Frame SJ90 I-Joist (39 x 90) 300 BoQ | A1-A3 Slabs | 2 | Cavity insulation (thermal/acoustic) | Mineral wool |  |  | 0.041 | 2.4 | 0.222 | 14 | 0.30583 | 80 | 24.4662 | 1.25 | 30.5827 | 5.3095
Slab | SLAB_001 | Timber | Timber Frame SJ90 I-Joist (39 x 90) 300 BoQ | A1-A3 Slabs | 3 | Joist stiffener (LVL) | Laminated Veneer Lumber (400 spacing) |  |  | 0.039 | 2.4 | 0.09 | 14 | 0.11794 | 595.92 | 70.2804 | 0.39 | 27.4094 | 4.7586
Slab | SLAB_001 | Timber | Timber Frame SJ90 I-Joist (39 x 90) 300 BoQ | A1-A3 Slabs | 4 | Joist web (OSB) | OSB sheet (Joist central element) |  |  | 0.242 | 2.4 | 0.008 | 7 | 0.032525 | 600 | 19.5149 | 0.455 | 8.8793 | 1.5415
Slab | SLAB_002 | Timber | Timber Frame WebJoist SJ12 304 BoQ | A1-A3 Slabs | 1 | Deck sheathing (OSB) | OSB sheet above the slab |  |  | 2.4 | 2.4 | 0.018 | 1 | 0.10368 | 600 | 62.208 | 0.455 | 28.3046 | 4.914
Slab | SLAB_002 | Timber | Timber Frame WebJoist SJ12 304 BoQ | A1-A3 Slabs | 2 | Joist chord (TR26 timber; top & bottom chords @ 400 c/c) | TR 26 Timber (47 x 97 - 400 spacing) |  |  | 0.097 | 2.4 | 0.047 | 14 | 0.15318 | 544 | 83.3312 | 0.33 | 27.4993 | 4.7742
Slab | SLAB_002 | Timber | Timber Frame WebJoist SJ12 304 BoQ | A1-A3 Slabs | 3 | Rim board / Edge joist (perimeter member) | End timber element (47 x 97) |  |  | 0.097 | 2.3 | 0.047 | 2 | 0.020971 | 544 | 11.4084 | 0.33 | 3.7648 | 0.65361
Slab | SLAB_002 | Timber | Timber Frame WebJoist SJ12 304 BoQ | A1-A3 Slabs | 4 | Blocking / Bearing stiffeners (vertical blocks at supports & openings) | Vertical timber elements (47 x 97) |  |  | 0.097 | 0.21 | 0.047 | 14 | 0.013403 | 544 | 7.2915 | 0.33 | 2.4062 | 0.41774
Slab | SLAB_002 | Timber | Timber Frame WebJoist SJ12 304 BoQ | A1-A3 Slabs | 4 | Joist web (metal lattice; 304 mm deep) | Metal web (SJ12 - 304 mm) | 9.5 | 0.105 |  | 2.4 |  | 14 |  |  | 33.516 | 2.28 | 76.4165 | 13.2668

## Wall Systems (A4)
System Category | System ID | MMC Method | System Name | Distance Traveled (km) | Weight per m² (kg) | Total Weight for 500 m² (tonnes) | Carbon Factor - Outward (50% laden) | Outbound Emissions (kgCO₂e) | Carbon Factor - Return (Empty) | Return Emissions (kgCO₂e) | Total per Truck (kgCO₂e) | A4 (kgCO₂e/m²)
Wall | WALL_001 | LGS (Light Gauge Steel) | 2D LGS Exterior Wall Panel | 60 | 15.7 | 7.85 | 0.09612 | 45.2725 | 0.64734 | 38.8404 | 84.1129 | 0.16823
Wall | WALL_002 | Timber | 2D Timber Panel | 60 | 26.66 | 13.33 | 0.09612 | 76.8768 | 0.64734 | 38.8404 | 115.7172 | 0.23143